## Input log
Category | Name | CAT Database Code (for reference) | Asset type | Unit | Quantity | Weight (kg) | Transport mode | Default - Road (km) | Default -Ship (km) | Custom travel - road (km) | Custom travel -Ship (km) | A1-A3 (kgCO2e) | A4 (kgCO2e) | Category_name | Road (km) | Ship (km)
[17 empty] | Default | Road emissions | 0.1065
[17 empty] | Custom | Ship emissions | 0.00903

## Carbon Asset Database
Name | SSEN Category | Material type | Group | Asset Group | Family | Parent | Item | Class | Supplier | Source | Code | Name | Unit | US conversion | Weight Kg | Total KgCO2e | A1-A3 KgCO2e | A4 KgCO2e | A5 KgCO2e | Default Transport Distance (km) |  | B6 KgCO2e | B8 KgCO2e | Location | Primary Material | Secondary Material | Source Data | Design Data | Old Code | Date Reviewed | Changed from 2017?
[20 empty] | Road (km) | Ship (km)
Galvanised forged steel fitting Austria kg recycle | Switchgear - AIS |  | Equipment | Equipment | AIS | Fitting | Steel | A-R | Generic | 0 | E-Fit-Steel-A-R-Gen-0 | Galvanised forged steel fitting Austria kg recycle | kg |  | 1 | 1.8576 | 1.746 | 0.1116 |  | 200 | 10000 |  |  | Global |  |  | 05.03 AIS |  | NEW | 2021-02-01
Galvanised forged steel fitting Austria kg | Switchgear - AIS |  | Equipment | Equipment | AIS | Fitting | Steel | Aus | Generic | 0 | E-Fit-Steel-Aus-Gen-0 | Galvanised forged steel fitting Austria kg | kg |  | 1 | 3.2716 | 3.16 | 0.1116 |  | 200 | 10000 |  |  | Global |  |  | 05.03 AIS |  | NEW | 2021-02-01
Galvanised forged steel fitting Brazil | Switchgear - AIS |  | Equipment | Equipment | AIS | Fitting | Steel | Bra | Generic | 0 | E-Fit-Steel-Bra-Gen-0 | Galvanised forged steel fitting Brazil | kg |  | 1 | 2.8875 | 2.7759 | 0.1116 |  | 200 | 10000 |  |  | Global |  |  | 05.03 AIS |  | NEW | 2021-02-01
Galvanised forged steel fittings China | Switchgear - AIS |  | Equipment | Equipment | AIS | Fitting | Steel | Chi | Generic | 0 | E-Fit-Steel-Chi-Gen-0 | Galvanised forged steel fittings China | kg |  | 1 | 2.1984 | 2.0868 | 0.1116 |  | 200 | 10000 |  |  | Global |  |  | 05.03 AIS |  | SUB02041 | 2017-08-01
AIS 140mm Diameter Single Phase | Switchgear - AIS |  | Equipment | Switchgear | AIS | Single phase | 140mm |  | Generic | 0 | S-Sin-140mm--Gen-0 | AIS 140mm Diameter Single Phase | m |  | 11 | 77.9969 | 76.7693 | 1.2276 |  | 200 | 10000 |  |  | Global |  |  | 05.03 AIS |  | SUB02018 | 2017-08-01
AIS 190mm Diameter Single Phase | Switchgear - AIS |  | Equipment | Switchgear | AIS | Single phase | 190mm |  | Generic | 0 | S-Sin-190mm--Gen-0 | AIS 190mm Diameter Single Phase | m |  | 15.3 | 106.7075 | 105 | 1.7075 |  | 200 | 10000 |  |  | Global |  |  | 05.03 AIS |  | SUB02025 | 2017-08-01
AIS 220mm Diameter Single Phase | Switchgear - AIS |  | Equipment | Switchgear | AIS | Single phase | 220mm |  | Generic | 0 | S-Sin-220mm--Gen-0 | AIS 220mm Diameter Single Phase | m |  | 17.9 | 121.5599 | 119.5622 | 1.9976 |  | 200 | 10000 |  |  | Global |  |  | 05.03 AIS |  | SUB02042 | 2017-08-01
AIS 250mm Diameter Single Phase | Switchgear - AIS |  | Equipment | Switchgear | AIS | Single phase | 250mm |  | Generic | 0 | S-Sin-250mm--Gen-0 | AIS 250mm Diameter Single Phase | m |  | 20.4 | 140.0366 | 137.76 | 2.2766 |  | 200 | 10000 |  |  | Global |  |  | 05.03 AIS |  | SUB02019 | 2017-08-01
AIS 60mm Diameter Single Phase | Switchgear - AIS |  | Equipment | Switchgear | AIS | Single phase | 60mm |  | Generic | 0 | S-Sin-60mm--Gen-0 | AIS 60mm Diameter Single Phase | m |  | 2.3 | 15.921 | 15.6643 | 0.25668 |  | 200 | 10000 |  |  | Global |  |  | 05.03 AIS |  | SUB02026 | 2017-08-01
AIS 90mm Diameter Single Phase | Switchgear - AIS |  | Equipment | Switchgear | AIS | Single phase | 90mm |  | Generic | 0 | S-Sin-90mm--Gen-0 | AIS 90mm Diameter Single Phase | m |  | 4.3 | 29.1897 | 28.7099 | 0.47988 |  | 200 | 10000 |  |  | Global |  |  | 05.03 AIS |  | SUB02033 | 2017-08-01
132kV Post Insulator No Foundation 2ph | Switchgear - AIS |  | Equipment | Switchgear | AIS | Transformer | 132kv | 2phase | Generic | 0 | S-Tra-132kv-2ph-Gen-0 | 132kV Post Insulator No Foundation 2ph | n | 1 | 119.22 | 175.985 | 162.68 | 13.305 |  | 200 | 10000 |  |  | Global |  |  | 05.03 AIS |  | SUB02034 | 2017-08-01
132kV Earth Switch 3ph | Switchgear - AIS |  | Equipment | Switchgear | AIS | Transformer | 132kv | 3p | Generic | 0 | S-Tra-132kv-3p-Gen-0 | 132kV Earth Switch 3ph | n | 1 | 522 | 3835.7591 | 3777.5039 | 58.2552 |  | 200 | 10000 |  |  | Global |  |  | 05.03 AIS |  | SUB02055 | 2017-08-01
132kV Post Insulator No Foundation 3ph | Switchgear - AIS |  | Equipment | Switchgear | AIS | Transformer | 132kv | 3phase | Generic | 0 | S-Tra-132kv-3ph-Gen-0 | 132kV Post Insulator No Foundation 3ph | n | 1 | 178.83 | 263.4174 | 243.46 | 19.9574 |  | 200 | 10000 |  |  | Global |  |  | 05.03 AIS |  | SUB02000 | 2017-08-01
132kV CT No Foundation 1ph | Switchgear - AIS |  | Equipment | Switchgear | AIS | Transformer | 132kv | CT 1ph | Generic | 0 | S-Tra-132kv-CT -Gen-0 | 132kV CT No Foundation 1ph | n | 1 | 160 | 437.3996 | 419.5436 | 17.856 |  | 200 | 10000 |  |  | Global |  |  | 05.03 AIS |  | SUB02003 | 2017-08-01
132kV CVT No Foundation 1ph | Switchgear - AIS |  | Equipment | Switchgear | AIS | Transformer | 132kv | CVT | Generic | 0 | S-Tra-132kv-CVT-Gen-0 | 132kV CVT No Foundation 1ph | n | 1 | 640 | 1458.264 | 1386.84 | 71.424 |  | 200 | 10000 |  |  | Global |  |  | 05.03 AIS |  | SUB02006 | 2017-08-01
132kV Disconnector No Foundation 3ph | Switchgear - AIS |  | Equipment | Switchgear | AIS | Transformer | 132kv | disconnector | Generic | 0 | S-Tra-132kv-dis-Gen-0 | 132kV Disconnector No Foundation 3ph | n | 1 | 1340 | 3784.7175 | 3635.1735 | 149.544 |  | 200 | 10000 |  |  | Global |  |  | 05.03 AIS |  | SUB02068 | 2017-08-01
132kV Earth Switch No Foundation 1ph | Switchgear - AIS |  | Equipment | Switchgear | AIS | Transformer | 132kv | earth | Generic | 0 | S-Tra-132kv-ear-Gen-0 | 132kV Earth Switch No Foundation 1ph | n | 1 | 522 | 1317.4232 | 1259.168 | 58.2552 |  | 200 | 10000 |  |  | Global |  |  | 05.03 AIS |  | SUB02071 | 2017-08-01
132kV Pantograph No Foundation 1ph | Switchgear - AIS |  | Equipment | Switchgear | AIS | Transformer | 132kv | pantograph | Generic | 0 | S-Tra-132kv-pan-Gen-0 | 132kV Pantograph No Foundation 1ph | n | 1 | 1630.7 | 4974.042 | 4792.0559 | 181.9861 |  | 200 | 10000 |  |  | Global |  |  | 05.03 AIS |  | SUB02076 | 2017-08-01
132kV Polymeric SA No Foundation 1ph | Switchgear - AIS |  | Equipment | Switchgear | AIS | Transformer | 132kv | Polymeric | Generic | 0 | S-Tra-132kv-Pol-Gen-0 | 132kV Polymeric SA No Foundation 1ph | n | 1 | 56 | 198.4949 | 192.2453 | 6.2496 |  | 200 | 10000 |  |  | Global |  |  | 05.03 AIS |  | SUB02051 | 2017-08-01
132kV Porcelain SA No Foundation 1ph | Switchgear - AIS |  | Equipment | Switchgear | AIS | Transformer | 132kv | porcelain | Generic | 0 | S-Tra-132kv-por-Gen-0 | 132kV Porcelain SA No Foundation 1ph | n | 1 | 177 | 329.8572 | 310.104 | 19.7532 |  | 200 | 10000 |  |  | Global |  |  | 05.03 AIS |  | SUB02056 | 2017-08-01
132kV SF6 Circuit Breaker No Foundation 3ph | Switchgear - AIS |  | Equipment | Switchgear | AIS | Transformer | 132kv | SF6 | Generic | 0 | S-Tra-132kv-SF6-Gen-0 | 132kV SF6 Circuit Breaker No Foundation 3ph | n | 1 | 3488 | 13369.7182 | 12980.4574 | 389.2608 |  | 200 | 10000 |  |  | Global |  |  | 05.03 AIS |  | SUB02078 | 2017-08-01
132kV Voltage Transformers No Foundation 1ph | Switchgear - AIS |  | Equipment | Switchgear | AIS | Transformer | 132kv | voltage | Generic | 0 | S-Tra-132kv-vol-Gen-0 | 132kV Voltage Transformers No Foundation 1ph | n | 1 | 540 | 1229.3116 | 1169.0476 | 60.264 |  | 200 | 10000 |  |  | Global |  |  | 05.03 AIS |  | SUB02052 | 2017-08-01
275kV Earth Switch No Foundation 1ph | Switchgear - AIS |  | Equipment | Switchgear | AIS | Transformer | 275kv | 1phase | Generic | 0 | S-Tra-275kv-1ph-Gen-0 | 275kV Earth Switch No Foundation 1ph | n | 1 | 1338 | 2816.0408 | 2666.72 | 149.3208 |  | 200 | 10000 |  |  | Global |  |  | 05.03 AIS |  | SUB02039 | 2017-08-01
275kV Post Insulator 2ph | Switchgear - AIS |  | Equipment | Switchgear | AIS | Transformer | 275kv | 2phase | Generic | 0 | S-Tra-275kv-2ph-Gen-0 | 275kV Post Insulator 2ph | n | 1 | 119.22 | 175.985 | 162.68 | 13.305 |  | 200 | 10000 |  |  | Global |  |  | 05.03 AIS |  | SUB02023 | 2017-08-01
275kV Post Insulator 3ph | Switchgear - AIS |  | Equipment | Switchgear | AIS | Transformer | 275kv | 3phase | Generic | 0 | S-Tra-275kv-3ph-Gen-0 | 275kV Post Insulator 3ph | n | 1 | 178.83 | 263.4174 | 243.46 | 19.9574 |  | 200 | 10000 |  |  | Global |  |  | 05.03 AIS |  | SUB02027 | 2017-08-01
275kV SF6 Circuit Breaker 3ph | Switchgear - AIS |  | Equipment | Switchgear | AIS | Transformer | 275kv | circuit | Generic | 0 | S-Tra-275kv-cir-Gen-0 | 275kV SF6 Circuit Breaker 3ph | n | 1 | 3390 | 12956.414 | 12578.09 | 378.324 |  | 200 | 10000 |  |  | Global |  |  | 05.03 AIS |  | SUB02037 | 2017-08-01
275kV CT No Foundation 1ph | Switchgear - AIS |  | Equipment | Switchgear | AIS | Transformer | 275kv | CT 1ph | Generic | 0 | S-Tra-275kv-CT -Gen-0 | 275kV CT No Foundation 1ph | n | 1 | 660 | 1501.6753 | 1428.0193 | 73.656 |  | 200 | 10000 |  |  | Global |  |  | 05.03 AIS |  | SUB02082 | 2017-08-01
275kV CVT No Foundation 1ph | Switchgear - AIS |  | Equipment | Switchgear | AIS | Transformer | 275kv | CVT | Generic | 0 | S-Tra-275kv-CVT-Gen-0 | 275kV CVT No Foundation 1ph | n | 1 | 480 | 1117.908 | 1064.34 | 53.568 |  | 200 | 10000 |  |  | Global |  |  | 05.03 AIS |  | SUB02079 | 2017-08-01
275kV Disconnector No Foundation 3ph | Switchgear - AIS |  | Equipment | Switchgear | AIS | Transformer | 275kv | disconnector | Generic | 0 | S-Tra-275kv-dis-Gen-0 | 275kV Disconnector No Foundation 3ph | n | 1 | 3610 | 10202.0372 | 9799.1612 | 402.876 |  | 200 | 10000 |  |  | Global |  |  | 05.03 AIS |  | SUB02029 | 2017-08-01
275kV Earth Switch 3ph | Switchgear - AIS |  | Equipment | Switchgear | AIS | Transformer | 275kv | earth | Generic | 0 | S-Tra-275kv-ear-Gen-0 | 275kV Earth Switch 3ph | n | 1 | 1338 | 8149.4676 | 8000.1468 | 149.3208 |  | 200 | 10000 |  |  | Global |  |  | 05.03 AIS |  | SUB02030 | 2017-08-01
275kV Pantograph No Foundation 1ph | Switchgear - AIS |  | Equipment | Switchgear | AIS | Transformer | 275kv | pantograph | Generic | 0 | S-Tra-275kv-pan-Gen-0 | 275kV Pantograph No Foundation 1ph | n | 1 | 2221.9 | 6631.0811 | 6383.1171 | 247.964 |  | 200 | 10000 |  |  | Global |  |  | 05.03 AIS |  | SUB02040 | 2017-08-01
275kV Polymeric SA No Foundation 1ph | Switchgear - AIS |  | Equipment | Switchgear | AIS | Transformer | 275kv | polymeric | Generic | 0 | S-Tra-275kv-pol-Gen-0 | 275kV Polymeric SA No Foundation 1ph | n | 1 | 109.5 | 388.4717 | 376.2515 | 12.2202 |  | 200 | 10000 |  |  | Global |  |  | 05.03 AIS |  | SUB02024 | 2017-08-01
275kV Porcelain SA 1ph | Switchgear - AIS |  | Equipment | Switchgear | AIS | Transformer | 275kv | porcelain | Generic | 0 | S-Tra-275kv-por-Gen-0 | 275kV Porcelain SA 1ph | n | 1 | 316 | 588.8976 | 553.632 | 35.2656 |  | 200 | 10000 |  |  | Global |  |  | 05.03 AIS |  | SUB02028 | 2017-08-01
275kV Voltage Transformers No Foundation 1ph | Switchgear - AIS |  | Equipment | Switchgear | AIS | Transformer | 275kv | voltage | Generic | 0 | S-Tra-275kv-vol-Gen-0 | 275kV Voltage Transformers No Foundation 1ph | n | 1 | 565 | 1286.2163 | 1223.1623 | 63.054 |  | 200 | 10000 |  |  | Global |  |  | 05.03 AIS |  | SUB02038 | 2017-08-01
400kV Earth Switch 1ph | Switchgear - AIS |  | Equipment | Switchgear | AIS | Transformer | 400kv | 1phase | Generic | 0 | S-Tra-400kv-1ph-Gen-0 | 400kV Earth Switch 1ph | n | 1 | 1928 | 3909.4341 | 3694.2693 | 215.1648 |  | 200 | 10000 |  |  | Global |  |  | 05.03 AIS |  | SUB02001 | 2017-08-01
400kV Earth Switch 3ph | Switchgear - AIS |  | Equipment | Switchgear | AIS | Transformer | 400kv | 2phase | Generic | 0 | S-Tra-400kv-2ph-Gen-0 | 400kV Earth Switch 3ph | n | 1 | 1928 | 11297.9727 | 11082.8079 | 215.1648 |  | 200 | 10000 |  |  | Global |  |  | 05.03 AIS |  | SUB02004 | 2017-08-01
400kV CT 1ph | Switchgear - AIS |  | Equipment | Switchgear | AIS | Transformer | 400kv | CT 1ph | Generic | 0 | S-Tra-400kv-CT -Gen-0 | 400kV CT 1ph | n | 1 | 1050 | 2329.8548 | 2212.6748 | 117.18 |  | 200 | 10000 |  |  | Global |  |  | 05.03 AIS |  | SUB02007 | 2017-08-01
400kV CVT No Foundation 1ph | Switchgear - AIS |  | Equipment | Switchgear | AIS | Transformer | 400kv | CVT | Generic | 0 | S-Tra-400kv-CVT-Gen-0 | 400kV CVT No Foundation 1ph | n | 1 | 595 | 1362.532 | 1296.13 | 66.402 |  | 200 | 10000 |  |  | Global |  |  | 05.03 AIS |  | SUB02069 | 2017-08-01
400kV Disconnector 3ph | Switchgear - AIS |  | Equipment | Switchgear | AIS | Transformer | 400kv | disconnector | Generic | 0 | S-Tra-400kv-dis-Gen-0 | 400kV Disconnector 3ph | n | 1 | 5350 | 15133.3796 | 14536.3196 | 597.06 |  | 200 | 10000 |  |  | Global |  |  | 05.03 AIS |  | SUB02072 | 2017-08-01
400kV Pantograph 1ph | Switchgear - AIS |  | Equipment | Switchgear | AIS | Transformer | 400kv | Pantograph | Generic | 0 | S-Tra-400kv-Pan-Gen-0 | 400kV Pantograph 1ph | n | 1 | 3167.9 | 9519.9549 | 9166.4172 | 353.5376 |  | 200 | 10000 |  |  | Global |  |  | 05.03 AIS |  | SUB02077 | 2017-08-01
400kV Polymeric SA 1ph | Switchgear - AIS |  | Equipment | Switchgear | AIS | Transformer | 400kv | Polymeric | Generic | 0 | S-Tra-400kv-Pol-Gen-0 | 400kV Polymeric SA 1ph | n | 1 | 175 | 620.2966 | 600.7666 | 19.53 |  | 200 | 10000 |  |  | Global |  |  | 05.03 AIS |  | SUB02083 | 2017-08-01
400kV Porcelain SA 1ph | Switchgear - AIS |  | Equipment | Switchgear | AIS | Transformer | 400kv | Porcelain | Generic | 0 | S-Tra-400kv-Por-Gen-0 | 400kV Porcelain SA 1ph | n | 1 | 424 | 790.1664 | 742.848 | 47.3184 |  | 200 | 10000 |  |  | Global |  |  | 05.03 AIS |  | SUB02002 | 2017-08-01
400kV Voltage Transformers 1ph | Switchgear - AIS |  | Equipment | Switchgear | AIS | Transformer | 400kv | voltage | Generic | 0 | S-Tra-400kv-vol-Gen-0 | 400kV Voltage Transformers 1ph | n | 1 | 540 | 1640.4012 | 1580.1372 | 60.264 |  | 200 | 10000 |  |  | Global |  |  | 05.03 AIS |  | SUB02005 | 2017-08-01
400kV SF6 Circuit Breaker 3ph | Switchgear - AIS |  | Equipment | Switchgear | AIS | Transformer | Circuits | 3phase | Generic | 0 | S-Tra-Circui-3ph-Gen-0 | 400kV SF6 Circuit Breaker 3ph | n | 1 | 8833 | 33670.0962 | 32684.3334 | 985.7628 |  | 200 | 10000 |  |  | Global |  |  | 05.03 AIS |  | SUB02008 | 2017-08-01
400kV Gantry, Single Circuit | Switchgear - AIS |  | Equipment | Switchgear | AIS | Transformer | Gantry | Single | Generic | 0 | S-Tra-Gantry-Sin-Gen-0 | 400kV Gantry Single Circuit | n | 1 | 171504 | 62639.8464 | 43444.9 | 19139.8464 | 55.1 | 200 | 10000 |  |  | Global |  |  | 05.03 AIS |  | SUB02070 | 2017-08-01
400kV Post Insulator 2ph | Switchgear - AIS |  | Equipment | Switchgear | AIS | Transformer | Insulator | 2phase | Generic | 0 | S-Tra-Insula-2ph-Gen-0 | 400kV Post Insulator 2ph | n | 1 | 119.22 | 175.985 | 162.68 | 13.305 |  | 200 | 10000 |  |  | Global |  |  | 05.03 AIS |  | SUB02073 | 2017-08-01
400kV Post Insulator 3ph | Switchgear - AIS |  | Equipment | Switchgear | AIS | Transformer | Insulator | 3phase | Generic | 0 | S-Tra-Insula-3ph-Gen-0 | 400kV Post Insulator 3ph | n | 1 | 178.83 | 263.4174 | 243.46 | 19.9574 |  | 200 | 10000 |  |  | Global |  |  | 05.03 AIS |  | SUB02084 | 2017-08-01
GIS Bushings | Switchgear - GIS |  | Civil | Equipment | Civils | GIS | Bushings |  | Generic | 0 | E-GIS-Bushin--Gen-0 | GIS Bushings | n |  |  | 8228.3447 | 8228.3447 | 0 |  | 200 | 10000 |  |  | Global |  |  | 05.04 GIS |  | SUB02080 | 2017-08-01
GIB 400kV GIB Single Phase | Switchgear - GIS |  | Equipment | Switchgear | GIS | GIB | 400kv |  | Generic | 0 | S-GIB-400kv--Gen-0 | GIB 400kV GIB Single Phase | m |  | 34.6 | 290.9346 | 287.0732 | 3.8614 |  | 200 | 10000 |  |  | Global |  |  | 05.04 GIS |  | SUB02031 | 2017-08-01
132kV GIS Switchgear Bay | Switchgear - GIS |  | Equipment | Switchgear | GIS | Switchgear | 132kv | switchgear | Generic | 0 | S-Swi-132kv-swi-Gen-0 | 132kV GIS Switchgear Bay | n | 1 | 3200 | 25291.0415 | 24933.9215 | 357.12 |  | 200 | 10000 |  |  | Global |  |  | 05.04 GIS |  | SUB02035 | 2017-08-01
275kV GIS Switchgear Bay | Switchgear - GIS |  | Equipment | Switchgear | GIS | Switchgear | 275kv | switchgear | Generic | 0 | S-Swi-275kv-swi-Gen-0 | 275kV GIS Switchgear Bay | n | 1 | 6751 | 53302.4996 | 52549.088 | 753.4116 |  | 200 | 10000 |  |  | Global |  |  | 05.04 GIS |  | SUB02094 | 2017-08-01
400kV GIS Switchgear Bay | Switchgear - GIS |  | Equipment | Switchgear | GIS | Switchgear | 400kv | switchgear | Generic | 0 | S-Swi-400kv-swi-Gen-0 | 400kV GIS Switchgear Bay | n | 1 | 16401 | 129436.0739 | 127605.7223 | 1830.3516 |  | 200 | 10000 |  |  | Global |  |  | 05.04 GIS |  | SUB02032 | 2017-08-01
Bus Coupler Bay T155-2 | Switchgear - GIS |  | Equipment | Switchgear | GIS | Switchgear | Bus | 2 | Generic | 0 | S-Swi-Bus-2-Gen-0 | Bus Coupler Bay T155-2 | n | 1 | 13078 | 119345.946 | 117886.4412 | 1459.5048 |  | 200 | 10000 |  |  | Global |  |  | 05.04 GIS |  | SUB02036 | 2017-08-01
Bus Coupler Bay T155-3 | Switchgear - GIS |  | Equipment | Switchgear | GIS | Switchgear | Bus | 3 | Generic | 0 | S-Swi-Bus-3-Gen-0 | Bus Coupler Bay T155-3 | n | 1 | 10469.5 | 95678.3135 | 94509.9173 | 1168.3962 |  | 200 | 10000 |  |  | Global |  |  | 05.04 GIS |  | SUB02086 | 2017-08-01
Complete Bus Coupler Bay | Switchgear - GIS |  | Equipment | Switchgear | GIS | Switchgear | Bus | Coupler | Generic | 0 | S-Swi-Bus-Cou-Gen-0 | Complete Bus Coupler Bay | n | 1 | 15400 | 130425.2212 | 128706.5812 | 1718.64 |  | 200 | 10000 |  |  | Global |  |  | 05.04 GIS |  | SUB02020 | 2017-08-01
Bus Section Bay T155-2 | Switchgear - GIS |  | Equipment | Switchgear | GIS | Switchgear | Bus | S-2 | Generic | 0 | S-Swi-Bus-S-2-Gen-0 | Bus Section Bay T155-2 | n | 1 | 15826.46 | 137680.495 | 135914.2621 | 1766.2329 |  | 200 | 10000 |  |  | Global |  |  | 05.04 GIS |  | SUB02021 | 2017-08-01
Bus Section Bay T155-3 | Switchgear - GIS |  | Equipment | Switchgear | GIS | Switchgear | Bus | S-3 | Generic | 0 | S-Swi-Bus-S-3-Gen-0 | Bus Section Bay T155-3 | n | 1 | 11169 | 101198.2369 | 99951.7765 | 1246.4604 |  | 200 | 10000 |  |  | Global |  |  | 05.04 GIS |  | SUB02022 | 2017-08-01
Complete Bus Coupler Bay (no SF6) | Switchgear - GIS |  | Equipment | Switchgear | GIS | Switchgear | Bus | SF6 | Generic | 0 | S-Swi-Bus-SF6-Gen-0 | Complete Bus Coupler Bay (no SF6) | n | 1 | 15000 | 79008.5812 | 77334.5812 | 1674 |  | 200 | 10000 |  |  | Global |  |  | 05.04 GIS |  | SUB02093 | 2017-08-01
Feeder Bay T155-2 | Switchgear - GIS |  | Equipment | Switchgear | GIS | Switchgear | Feeder | 2 | Generic | 0 | S-Swi-Feeder-2-Gen-0 | Feeder Bay T155-2 | n | 1 | 16140.89 | 140415.8688 | 138614.5454 | 1801.3233 |  | 200 | 10000 |  |  | Global |  |  | 05.04 GIS |  | SUB02074 | 2017-08-01
Feeder Bay T155-3 | Switchgear - GIS |  | Equipment | Switchgear | GIS | Switchgear | Feeder | 3 | Generic | 0 | S-Swi-Feeder-3-Gen-0 | Feeder Bay T155-3 | n | 1 | 10689.3 | 97503.0321 | 96310.1062 | 1192.9259 |  | 200 | 10000 |  |  | Global |  |  | 05.04 GIS |  | SUB02085 | 2017-08-01
GIS Bushings Equipment | Switchgear - GIS |  | Equipment | Switchgear | GIS | Switchgear | GIS | Bushings | Generic | 0 | S-Swi-GIS-Bus-Gen-0 | GIS Bushings Equipment | n | 1 | 908.5 | 1935.7076 | 1834.2232 | 101.3886 | 0.0958 | 200 | 10000 |  |  | Global |  |  | 05.04 GIS |  | SUB02064 | 2017-08-01
1100MVA Interbus- 400/275kV | Electrical Assets - Transformers |  | Equipment | Switchgear | Transformer | Interbus | 1100MVA | 400/275kv | Generic | 0 | S-Int-1100MV-400-Gen-0 | 1100MVA Interbus- 400/275kV | n | 1 | 227800 | 1006037.4198 | 980614.9398 | 25422.48 |  | 200 | 10000 |  |  | Global |  |  | 05.06 Transformers |  | SUB02065 | 2017-08-01
180MVA SGT 400/132kV | Electrical Assets - Transformers |  | Equipment | Switchgear | Transformer | SGT | 180MVA | 400/132kv | Generic | 0 | S-SGT-180MVA-400-Gen-0 | 180MVA SGT 400/132kV | n | 1 | 80000 | 205039.4061 | 196111.4061 | 8928 |  | 200 | 10000 |  |  | Global |  |  | 05.06 Transformers |  | SUB02066 | 2017-08-01
240MVA SGT 275/132kV | Electrical Assets - Transformers |  | Equipment | Switchgear | Transformer | SGT | 240MVA | 275/132kv | Generic | 0 | S-SGT-240MVA-275-Gen-0 | 240MVA SGT 275/132kV | n | 1 | 148700 | 843244.3063 | 826649.3863 | 16594.92 |  | 200 | 10000 |  |  | Global |  |  | 05.06 Transformers |  | SUB02043 | 2017-08-01
240MVA SGT 400/132kV | Electrical Assets - Transformers |  | Equipment | Switchgear | Transformer | SGT | 240MVA | 400/132kv | Generic | 0 | S-SGT-240MVA-400-Gen-0 | 240MVA SGT 400/132kV | n | 1 | 188400 | 852500.3832 | 831474.9432 | 21025.44 |  | 200 | 10000 |  |  | Global |  |  | 05.06 Transformers |  | SUB02044 | 2017-08-01
400kV Shunt Reactor | Switchgear - AIS |  | Equipment | Switchgear | AIS | Transformer | 400kv | shunt | Generic | 0 | S-Tra-400kv-shu-Gen-0 | 400kV Shunt Reactor | n | 1 | 124500 | 838109.126 | 824214.926 | 13894.2 |  | 200 | 10000 |  |  | Global |  |  | 05.06 Transformers |  | SUB02045 | 2017-08-01
6F2 Material | Construction Materials |  | Civil | Equipment | Civils | 6F2 | material |  | Generic | 0 | E-6F2-materi--Gen-0 | 6F2 Material | m3 |  | 1554 | 10.9061 | 2.1 | 8.2751 | 0.531 | 50 |  |  |  | Local |  |  | 05.08.01.02 Groundworks |  | SUB02046 | 2017-08-01
Geogrids, Tensar | Construction Materials |  | Civil | Equipment | Civils | Geogrids | Tensar |  | Generic | 0 | E-Geo-Tensar--Gen-0 | Geogrids Tensar | m2 |  | 0.33 | 0.75176 | 0.75 | 0.0017573 |  | 50 |  |  |  | Local |  |  | 05.08.01.02 Groundworks |  | SUB02047 | 2017-08-01
Laying & Compacting Site Processed Material | Construction Materials |  | Civil | Equipment | Civils | Laying | Compacting |  | Generic | 0 | E-Lay-Compac--Gen-0 | Laying & Compacting Site Processed Material | m3 |  | 1800 | 11.145 | 0 | 9.585 | 1.56 | 50 |  |  |  | Local |  |  | 05.08.01.02 Groundworks |  | SUB02048 | 2017-08-01
MOT Type 1 Material | Construction Materials |  | Civil | Equipment | Civils | MOT | 1899-12-31 |  | Generic | 0 | E-MOT-1--Gen-0 | MOT Type 1 Material | m3 |  | 1990 | 25.2638 | 14.151 | 10.5968 | 0.516 | 50 |  |  |  | Local |  |  | 05.08.01.02 Groundworks |  | SUB02049 | 2017-08-01
Piling Mat 300mm 6F2 & disposal of 300mm 6F2 | Construction Materials |  | Civil | Equipment | Civils | Piling Mat | 300mm | 6F2 | Generic | 0 | E-Pil-300mm-6F2-Gen-0 | Piling Mat 300mm 6F2 & disposal of 300mm 6F2 | m2 |  | 466 | 4.8805 | 2.24 | 2.4815 | 0.159 | 50 |  |  |  | Local |  |  | 05.08.01.02 Groundworks |  | SUB02050 | 2017-08-01
Piling Mat 300mm excavation | Construction Materials |  | Civil | Equipment | Civils | Piling Mat | 300mm |  | Generic | 0 | E-Pil-300mm--Gen-0 | Piling Mat 300mm excavation | m2 |  | 615 | 3.4339 | 0 | 3.2749 | 0.159 | 50 |  |  |  | Local |  |  | 05.08.01.02 Groundworks |  | SUB02053 | 2017-08-01
Piling Mat 300mm MOT | Construction Materials |  | Civil | Equipment | Civils | Piling Mat | 300mm | MOT | Generic | 0 | E-Pil-300mm-MOT-Gen-0 | Piling Mat 300mm MOT | m2 |  | 598 | 5.9593 | 2.62 | 3.1843 | 0.155 | 50 |  |  |  | Local |  |  | 05.08.01.02 Groundworks |  | SUB02054 | 2017-08-01
Site Processed Material | Construction Materials |  | Civil | Equipment | Civils | Processed | material |  | Generic | 0 | E-Pro-materi--Gen-0 | Site Processed Material | m3 |  | 5500 | 30.7564 | 0.93789 | 29.2875 | 0.531 | 50 |  |  |  | Local |  |  | 05.08.01.02 Groundworks |  | SUB02057 | 2017-08-01
Improving existing compound (removing & disposing 375mm and importing 300mm type 1 and 75mm chippings | Construction Materials |  | Civil | Equipment | Civils | Removing | Disposing |  | Generic | 0 | E-Rem-Dispos--Gen-0 | Improving existing compound (removing & disposing 375mm and importing 300mm type 1 and 75mm chippings | m2 |  | 1517 | 11.557 | 3.28 | 8.078 | 0.199 | 50 |  |  |  | Local |  |  | 05.08.01.02 Groundworks |  | SUB02058 | 2017-08-01
75mm thick layer stone chippings | Construction Materials |  | Civil | Equipment | Civils | Stone | chippings | 75mm | Generic | 0 | E-Sto-chippi-75m-Gen-0 | 75mm thick layer stone chippings | m2 |  | 150 | 1.4987 | 0.6613 | 0.79875 | 0.0387 | 50 |  |  |  | Local |  |  | 05.08.01.02 Groundworks |  | SUB02059 | 2017-08-01
Terram 1000 geotextile membrane 150mm laps | Construction Materials |  | Civil | Equipment | Civils | terram | Geotextile |  | Generic | 0 | E-ter-Geotex--Gen-0 | Terram 1000 geotextile membrane 150mm laps | m2 |  | 0.693 | 1.6837 | 1.68 | 0.0036902 |  | 50 |  |  |  | Local |  |  | 05.08.01.02 Groundworks |  | SUB02060 | 2017-08-01
Land drainage channels | Trenches, Ducts & Drainage |  | Equipment | Equipment | Drainage | Drainage |  |  | Generic | 0 | E-Dra---Gen-0 | Land drainage channels | m |  | 304 | 4.4624 | 2.8436 | 1.6188 |  | 50 |  |  |  | Local |  |  | 05.08.01.03 Drainage |  | SUB02061 | 2017-08-01
Dump Tank/Cess Pits, Multiples of 10,000 litres | Trenches, Ducts & Drainage |  | Equipment | Equipment | Drainage | Dump |  |  | Generic | 0 | E-Dum---Gen-0 | Dump Tank/Cess Pits Multiples of 10000 litres | m2 |  | 3025.1725 | 6207.8064 | 6191.6974 | 16.109 |  | 50 |  |  |  | Local |  |  | 05.08.01.03 Drainage |  | SUB02062 | 2017-08-01
Foulmaster Pumping Chamber | Trenches, Ducts & Drainage |  | Equipment | Equipment | Drainage | Foul |  |  | Generic | 0 | E-Fou---Gen-0 | Foulmaster Pumping Chamber | n |  | 14859 | 5449.293 | 5368.8488 | 79.1242 | 1.32 | 50 |  |  |  | Local |  |  | 05.08.01.03 Drainage |  | SUB02063 | 2017-08-01
Aquasentry Bund Pump (or Andil) | Trenches, Ducts & Drainage |  | Equipment | Equipment | Drainage | General | Pump | Aquasentry Bund | Generic | 0 | E-Gen-Pump-Aqu-Gen-0 | Aquasentry Bund Pump (or Andil) | n |  | 42.3 | 178.7281 | 178.5028 | 0.22525 |  | 50 |  |  |  | Local |  |  | 05.08.01.03 Drainage |  | SUB02089 | 2017-08-01
Head wall & sampling pit | Trenches, Ducts & Drainage |  | Equipment | Equipment | Drainage | Head |  |  | Generic | 0 | E-Hea---Gen-0 | Head wall & sampling pit | n |  | 771 | 241.3127 | 237.0413 | 4.1056 | 0.16584 | 50 |  |  |  | Local |  |  | 05.08.01.03 Drainage |  | SUB02090 | 2017-08-01
Petrol Interceptor & catchpits | Trenches, Ducts & Drainage |  | Equipment | Equipment | Drainage | Interceptor | Petrol |  | Generic | 0 | E-Int-Petrol--Gen-0 | Petrol Interceptor & catchpits | n |  | 500 | 1330.458 | 1327.7955 | 2.6625 |  | 50 |  |  |  | Local |  |  | 05.08.01.03 Drainage |  | SUB02087 | 2017-08-01
Drainage - manholes | Trenches, Ducts & Drainage |  | Equipment | Equipment | Drainage | Manholes |  |  | Generic | 0 | E-Man---Gen-0 | Drainage - manholes | n |  | 7295 | 2566.1038 | 2525.8401 | 38.8459 | 1.4178 | 50 |  |  |  | Local |  |  | 05.08.01.03 Drainage |  | SUB02088 | 2017-08-01
Heavy Duty Modular cell - polystorm 0.6m depth | Trenches, Ducts & Drainage |  | Equipment | Equipment | Drainage | Modular | 0.6m |  | Generic | 0 | E-Mod-0.6m--Gen-0 | Heavy Duty Modular cell - polystorm 0.6m depth | n |  | 9 | 25.146 | 25.0981 | 0.047925 |  | 50 |  |  |  | Local |  |  | 05.08.01.03 Drainage |  | SUB02075 | 2017-08-01
Pumping Chamber (3m diam) | Trenches, Ducts & Drainage |  | Equipment | Equipment | Drainage | Pump | 3m |  | Generic | 0 | E-Pum-3m--Gen-0 | Pumping Chamber (3m diam) | n |  | 2270 | 919.563 | 907.4753 | 12.0877 | 0 | 50 |  |  |  | Local |  |  | 05.08.01.03 Drainage |  | SUB02092 | 2017-08-01
Soakaway Small | Trenches, Ducts & Drainage |  | Equipment | Equipment | Drainage | Soakaway |  |  | Generic | 0 | E-Soa---Gen-0 | Soakaway Small | n |  | 6048 | 1552.0643 | 1519.8587 | 32.2056 |  | 50 |  |  |  | Local |  |  | 05.08.01.03 Drainage |  | SUB02091 | 2017-08-01
Drainage - UPVC pipes in trench <300mm (incl. fittings, junctions, bends etc.) | Trenches, Ducts & Drainage |  | Equipment | Equipment | Drainage | UPVC Pipes |  |  | Generic | 0 | E-UPV---Gen-0 | Drainage - UPVC pipes in trench <300mm (incl. fittings junctions bends etc.) | m |  | 6.3 | 22.0535 | 22.02 | 0.033548 |  | 50 |  |  |  | Local |  |  | 05.08.01.03 Drainage |  | SUB02009 | 2017-08-01
Earthing rods (Length x number) | Trenches, Ducts & Drainage |  | Equipment | Equipment | Drainage | Rods |  |  | Generic | 0 | E-Rod---Gen-0 | Earthing rods (Length x number) | m |  | 1.818 | 5.6809 | 5.6712 | 0.0096808 |  | 50 |  |  |  | Local |  |  | 05.08.01.04 Earthing |  | SUB02010 | 2017-08-01
Earthing tape 50mmx6mm (inc. Excav Backfill & Topsoil) | Trenches, Ducts & Drainage |  | Equipment | Equipment | Drainage | Tape | 50x6 |  | Generic | 0 | E-Tap-50x6--Gen-0 | Earthing tape 50mmx6mm (inc. Excav Backfill & Topsoil) | m |  | 2.68 | 18.0948 | 17.815 | 0.014271 | 0.2655 | 50 |  |  |  | Local |  |  | 05.08.01.04 Earthing |  | SUB02011 | 2017-08-01
BT Draw Pits | Trenches, Ducts & Drainage |  | Equipment | Equipment | Trenches & Ducts | Ducts | BT | draw pits | Generic | 0 | E-Duc-BT-dra-Gen-0 | BT Draw Pits | n |  | 668.5 | 357.2158 | 353.1621 | 3.5598 | 0.494 | 50 |  |  |  | Local |  |  | 05.08.01.05 in Ground Services |  | SUB02012 | 2017-08-01
BT Ducts | Trenches, Ducts & Drainage |  | Equipment | Equipment | Trenches & Ducts | Ducts | BT | ducts | Generic | 0 | E-Duc-BT-duc-Gen-0 | BT Ducts | m |  | 1.7 | 107.2367 | 107.1799 | 0.0090525 | 0.0478 | 50 |  |  |  | Local |  |  | 05.08.01.05 in Ground Services |  | SUB02013 | 2017-08-01
Earth link pit | Trenches, Ducts & Drainage |  | Equipment | Equipment | Trenches & Ducts | Ducts | Earth link | pit | Generic | 0 | E-Duc-Earth -pit-Gen-0 | Earth link pit | n |  | 2325.4 | 1236.2447 | 1223.312 | 12.3828 | 0.55 | 50 |  |  |  | Local |  |  | 05.08.01.05 in Ground Services |  | SUB02017 | 2017-08-01
Ducts for earthing copper 100mm diameter | Trenches, Ducts & Drainage |  | Equipment | Equipment | Trenches & Ducts | Ducts | Earthing |  | Generic | 0 | E-Duc-Earthi--Gen-0 | Ducts for earthing copper 100mm diameter | m |  | 1.57 | 3.6811 | 3.6249 | 0.0083602 | 0.0478 | 50 |  |  |  | Local |  |  | 05.08.01.05 in Ground Services |  | SUB02067 | 2017-08-01
Extra over for concrete surround for power cable ducts | Trenches, Ducts & Drainage |  | Equipment | Equipment | Trenches & Ducts | Ducts | Extra Over | Concrete | Generic | 0 | E-Duc-Extra -Con-Gen-0 | Extra over for concrete surround for power cable ducts | m |  | 188 | 20.5531 | 19.552 | 1.0011 |  | 50 |  |  |  | Local |  |  | 05.08.01.05 in Ground Services |  | SUB02081 | 2017-08-01
Extra over for concrete surround for earthing ducts | Trenches, Ducts & Drainage |  | Equipment | Equipment | Trenches & Ducts | Ducts | Extra Over |  | Generic | 0 | E-Duc-Extra --Gen-0 | Extra over for concrete surround for earthing ducts | m |  | 188 | 20.5531 | 19.552 | 1.0011 |  | 50 |  |  |  | Local |  |  | 05.08.01.05 in Ground Services |  | SUB02095 | 2017-08-01
Ducts for power cable 200mm | Trenches, Ducts & Drainage |  | Equipment | Equipment | Trenches & Ducts | Ducts | Power cable |  | Generic | 0 | E-Duc-Power --Gen-0 | Ducts for power cable 200mm | m |  | 1.57 | 3.6811 | 3.6249 | 0.0083602 | 0.0478 | 50 |  |  |  | Local |  |  | 05.08.01.05 in Ground Services |  | SUB02014 | 2017-08-01
Power Cable Trench for road crossings (11.5T covers, 1000mm dp) | Trenches, Ducts & Drainage |  | Equipment | Equipment | Trenches & Ducts | Trench | Cable trench | 11.5T | Generic | 0 | E-Tre-Cable -11.-Gen-0 | Power Cable Trench for road crossings (11.5T covers 1000mm dp) | m |  | 1157.55 | 306.354 | 299.734 | 6.164 | 0.456 | 50 |  |  |  | Local |  |  | 05.08.01.05 In Ground Services |  | SUB02015 | 2017-08-01
Power Cable Trench (2T covers, 600mm dp) | Trenches, Ducts & Drainage |  | Equipment | Equipment | Trenches & Ducts | Trench | Cable trench | 2T | Generic | 0 | E-Tre-Cable -2T-Gen-0 | Power Cable Trench (2T covers 600mm dp) | m |  | 1094.12 | 138.5183 | 132.2361 | 5.8262 | 0.456 | 50 |  |  |  | Local |  |  | 05.08.01.05 In Ground Services |  | SUB02016 | 2017-08-01
Power Cable Trench for Sealing Ends (2T covers, 1500mm deep) | Trenches, Ducts & Drainage |  | Equipment | Equipment | Trenches & Ducts | Trench | Cable trench | Sealing ends 2T | Generic | 0 | E-Tre-Cable -Sea-Gen-0 | Power Cable Trench for Sealing Ends (2T covers 1500mm deep) | m |  | 1094.12 | 138.5183 | 132.2361 | 5.8262 | 0.456 | 50 |  |  |  | Local |  |  | 05.08.01.05 In Ground Services |  | SUB02096 | 2017-08-01
Extra over for GRP/fibreglass 1.5T covers | Trenches, Ducts & Drainage |  | Equipment | Equipment | Trenches & Ducts | Trench | EO | 1.5T | Generic | 0 | E-Tre-EO-1.5-Gen-0 | Extra over for GRP/fibreglass 1.5T covers | m |  | 64.2 | 520.3619 | 520.02 | 0.34187 |  | 50 |  |  |  | Local |  |  | 05.08.01.05 In Ground Services |  | NA | 2021-02-24 | Yes
GIB Trench - 3ph for road crossings (11.5Tcover 1250mm deep) | Trenches, Ducts & Drainage |  | Equipment | Equipment | Trenches & Ducts | Trench | GIB Trench | 11.5T | Generic | 0 | E-Tre-GIB Tr-11.-Gen-0 | GIB Trench - 3ph for road crossings (11.5Tcover 1250mm deep) | m |  | 2894.72 | 830.9913 | 813.837 | 15.4144 | 1.74 | 50 |  |  |  | Local |  |  | 05.08.01.05 In Ground Services |  | NA | 2021-02-24 | Yes
GIB Trench - 3ph (incl. 2T cover 1250mm deep) | Trenches, Ducts & Drainage |  | Equipment | Equipment | Trenches & Ducts | Trench | GIB Trench | 2T | Generic | 0 | E-Tre-GIB Tr-2T-Gen-0 | GIB Trench - 3ph (incl. 2T cover 1250mm deep) | m |  | 2595.65 | 829.3988 | 813.837 | 13.8218 | 1.74 | 50 |  |  |  | Local |  |  | 05.08.01.05 In Ground Services |  | NA | 2021-02-24 | Yes
Trench multicore - 11.5T covers for road crossings | Trenches, Ducts & Drainage |  | Equipment | Equipment | Trenches & Ducts | Trench | Multicore | 11.5T | Generic | 0 | E-Tre-Multic-11.-Gen-0 | Trench multicore - 11.5T covers for road crossings | m |  | 1186.61 | 314.0387 | 307.264 | 6.3187 | 0.456 | 50 |  |  |  | Local |  |  | 05.08.01.05 In Ground Services |  | NA | 2021-02-24 | Yes | GIS bushings equipment and foundations used previously. Much lower carbon.
Trench - multicore (including 2T cover, 300mm deep) | Trenches, Ducts & Drainage |  | Equipment | Equipment | Trenches & Ducts | Trench | Multicore | 2T | Generic | 0 | E-Tre-Multic-2T-Gen-0 | Trench - multicore (including 2T cover 300mm deep) | m |  | 847.66 | 111.8699 | 106.9001 | 4.5138 | 0.456 | 50 |  |  |  | Local |  |  | 05.08.01.05 In Ground Services |  | NA | 2021-02-24 | Yes
Trench multicore - 5T covers for MEWP access | Trenches, Ducts & Drainage |  | Equipment | Equipment | Trenches & Ducts | Trench | Multicore | 5T | Generic | 0 | E-Tre-Multic-5T-Gen-0 | Trench multicore - 5T covers for MEWP access | m |  | 935.22 | 116.9741 | 111.538 | 4.98 | 0.456 | 50 |  |  |  | Local |  |  | 05.08.01.05 In Ground Services |  | NA | 2021-02-24 | Yes
MEWP Trough Crossing-15 panels | Trenches, Ducts & Drainage |  | Equipment | Equipment | Trenches & Ducts | Trench | Panels |  | Generic | 0 | E-Tre-Panels--Gen-0 | MEWP Trough Crossing-15 panels | n |  | 7278.8 | 2818.484 | 2774.4144 | 38.7596 | 5.31 | 50 |  |  |  | Local |  |  | 05.08.01.05 In Ground Services |  | OHL00256 | 2021-02-24 | Yes
Trench T-shape and L-shape units (SP350) & covers | Trenches, Ducts & Drainage |  | Equipment | Equipment | Trenches & Ducts | Trench | SP350 | Covers | Generic | 0 | E-Tre-SP350-Cov-Gen-0 | Trench T-shape and L-shape units (SP350) & covers | n |  | 1730.2 | 248.4449 | 238.904 | 9.2133 | 0.32763 | 50 |  |  |  | Local |  |  | 05.08.01.05 In Ground Services |  | OHL00251 | 2021-02-01 | Yes
Trench T-shape and L-shape units (SP600) & covers | Trenches, Ducts & Drainage |  | Equipment | Equipment | Trenches & Ducts | Trench | SP600 | Covers | Generic | 0 | E-Tre-SP600-Cov-Gen-0 | Trench T-shape and L-shape units (SP600) & covers | n |  | 2286.2 | 330.394 | 317.81 | 12.174 | 0.41 | 50 |  |  |  | Local |  |  | 05.08.01.05 In Ground Services |  | OHL00254 | 2021-02-24 | Yes
Firewall Foundations (as bases) | Site Security & Services |  | Equipment | Equipment | Transformers | General | Firewall | Foundations | Generic | 0 | E-Gen-Firewa-Fou-Gen-0 | Firewall Foundations (as bases) | m3 |  | 2234.8 | 323.8603 | 311.441 | 11.9003 | 0.519 | 50 |  |  |  | Local |  |  | 05.08.01.06 External Work Structures |  | NA | 2021-02-24 | Yes
Firewall (per m2) | Site Security & Services |  | Equipment | Equipment | Transformers | General | Firewall | per m2 | Generic | 0 | E-Gen-Firewa-per-Gen-0 | Firewall (per m2) | m2 |  | 1243.4 | 230.1756 | 223.5545 | 6.6211 |  | 50 |  |  |  | Local |  |  | 05.08.01.06 External Work Structures |  |  | 2021-02-24 | Yes
Noise enclosure (brick) | Site Security & Services |  | Equipment | Equipment | Transformers | General | Noise | Brick | Generic | 0 | E-Gen-Noise-Bri-Gen-0 | Noise enclosure (brick) | Item |  | 461000 | 76912.625 | 74457.8 | 2454.825 |  | 50 |  |  |  | Local |  |  | 05.08.01.06 External Work Structures |  | OHL00250 | 2021-02-24 | Yes
Oil Containment tank | Site Security & Services |  | Equipment | Equipment | Transformers | General | Oil Containment | Tank | Generic | 0 | E-Gen-Oil Co-Tan-Gen-0 | Oil Containment tank | n |  |  | 30556.7959 | 30556.7959 | 0 |  | 50 |  |  |  | Local |  |  | 05.08.01.06 External Work Structures.xlsx
ACO kerbs (oil containment area) | Roads & Site Access |  | Civil | Equipment | Roads | ACO | kerbs |  | Generic | 0 | E-ACO-kerbs--Gen-0 | ACO kerbs (oil containment area) | m |  | 1992 | 236.668 | 173.0236 | 63.6444 |  | 300 |  |  |  | National |  |  | 05.08.01.07 Road pavements |  | NEW | 2021-02-01 | OLD
Road (concrete) | Roads & Site Access |  | Civil | Equipment | Roads | Concrete |  |  | Generic | 0 | E-Con---Gen-0 | Road (concrete) | m2 |  | 1710 | 120.9229 | 65.9884 | 54.6345 | 0.3 | 300 |  |  |  | National |  |  | 05.08.01.07 Road pavements
Kerbs 255x125 HB (oil containment area) | Roads & Site Access |  | Civil | Equipment | Roads | Kerbs | Oil Containment |  | Generic | 0 | E-Ker-Oil Co--Gen-0 | Kerbs 255x125 HB (oil containment area) | m |  | 1079 | 105.0209 | 70.5469 | 34.474 |  | 300 |  |  |  | National |  |  | 05.08.01.07 Road pavements
Kerbs 255x125 HB (Roads) | Roads & Site Access |  | Civil | Equipment | Roads | Kerbs | roads |  | Generic | 0 | E-Ker-roads--Gen-0 | Kerbs 255x125 HB (Roads) | m |  | 1119 | 112.1827 | 76.4307 | 35.752 |  | 300 |  |  |  | National |  |  | 05.08.01.07 Road pavements
Pavement | Roads & Site Access |  | Civil | Equipment | Roads | Pavement |  |  | Generic | 0 | E-Pav---Gen-0 | Pavement | m2 |  | 637 | 60.5273 | 40.0451 | 20.3521 | 0.13 | 300 |  |  |  | National |  |  | 05.08.01.07 Road pavements
Plastic Kerb Durakerb | Roads & Site Access |  | Civil | Equipment | Roads | Plastic | kerbs | durakerb | Generic | 0 | E-Pla-kerbs-dur-Gen-0 | Plastic Kerb Durakerb | m |  | 5.33 | 2.6776 | 2.5073 | 0.17029 |  | 300 |  |  |  | National |  |  | 05.08.01.07 Road pavements
Plastic Kerb Envirokerb - built in drainage system | Roads & Site Access |  | Civil | Equipment | Roads | Plastic | kerbs | Envirokerb | Generic | 0 | E-Pla-kerbs-Env-Gen-0 | Plastic Kerb Envirokerb - built in drainage system | m |  | 16.5 | 13.146 | 12.6188 | 0.52718 |  | 300 |  |  |  | National |  |  | 05.08.01.07 Road pavements
Resurface Road (tarmac) | Roads & Site Access |  | Civil | Equipment | Roads | Resurface | Tarmac |  | Generic | 0 | E-Res-Tarmac--Gen-0 | Resurface Road (tarmac) | m2 |  | 190 | 24.8923 | 18.62 | 6.0705 | 0.20178 | 300 |  |  |  | National |  |  | 05.08.01.07 Road pavements
SF6 Path | Roads & Site Access |  | Civil | Equipment | Roads | SF6 | Path |  | Generic | 0 | E-SF6-Path--Gen-0 | SF6 Path | m2 |  | 637 | 60.5559 | 40.0445 | 20.3521 | 0.1593 | 300 |  |  |  | National |  |  | 05.08.01.07 Road pavements
SF6 Washdown Slab incl services & Cess Pit | Roads & Site Access |  | Civil | Equipment | Roads | SF6 | washdown |  | Generic | 0 | E-SF6-washdo--Gen-0 | SF6 Washdown Slab incl services & Cess Pit | n |  | 18510 | 3447.2645 | 2855.87 | 591.3945 |  | 300 |  |  |  | National |  |  | 05.08.01.07 Road pavements
Road (tarmac) | Roads & Site Access |  | Civil | Equipment | Roads | Tarmac |  |  | Generic | 0 | E-Tar---Gen-0 | Road (tarmac) | m2 |  | 1812 | 108.074 | 49.9151 | 57.8934 | 0.2655 | 300 |  |  |  | National |  |  | 05.08.01.07 Road pavements
Temporary access road | Roads & Site Access |  | Civil | Equipment | Roads | Temp | Access | Road | Generic | 0 | E-Tem-Access-Roa-Gen-0 | Temporary access road | m2 |  | 7150 | 234.6795 | 5.4936 | 228.4425 | 0.7434 | 300 |  |  |  | National |  |  | 05.08.01.07 Road pavements
Water main connection | Site Security & Services |  | Equipment | Equipment | Services | Water Main | Connection |  | Generic | 0 | E-Wat-Connec--Gen-0 | Water main connection | n |  | 262 | 130.1352 | 128.74 | 1.3952 |  | 50 |  |  |  | Local |  |  | 05.08.01.09 External Services
Fire Hydrant No. | Site Security & Services |  | Equipment | Equipment | Services | Fire hydrant |  |  | Generic | 0 | E-Fir---Gen-0 | Fire Hydrant No. | n |  |  | 334.8267 | 334.43 | 0 | 0.39666 | 50 |  |  |  | Local |  |  | 05.08.01.09 External Services .xlsx
Diesel Generator Bund | Site Security & Services |  | Equipment | Equipment | Services | Generator | Bund | Diesel | Generic | 0 | E-Gen-Bund-Die-Gen-0 | Diesel Generator Bund | m2 |  | 1756.8886 | 10997.6654 | 10988.31 | 9.3554 |  | 50 |  |  |  | Local |  |  | 05.08.01.09 External Services .xlsx
Chain Link Fence (1.8m height) | Site Security & Services |  | Equipment | Equipment | Security | Fence | Chain link |  | Generic | 0 | E-Fen-Chain --Gen-0 | Chain Link Fence (1.8m height) | m |  | 191 | 41.3222 | 40.3051 | 1.0171 |  | 50 |  |  |  | Local |  |  | 05.08.04 Site Security
Gallagher Electric protection only to existing fence | Site Security & Services |  | Equipment | Equipment | Security | Fence | Electric | Gallagher | Generic | 0 | E-Fen-Electr-Gal-Gen-0 | Gallagher Electric protection only to existing fence | m |  | 0.3 | 0.97443 | 0.97283 | 0.0015975 |  | 50 |  |  |  | Local |  |  | 05.08.04 Site Security
Electric Sliding Gates | Site Security & Services |  | Equipment | Equipment | Security | Fence | Electric | Sliding | Generic | 0 | E-Fen-Electr-Sli-Gen-0 | Electric Sliding Gates | n |  | 9330 | 8444.2022 | 8393.749 | 49.6822 | 0.771 | 50 |  |  |  | Local |  |  | 05.08.04 Site Security
Gates Double leaf swing (2.425m) | Site Security & Services |  | Equipment | Equipment | Security | Fence | Gates | Double leaf swing | Generic | 0 | E-Fen-Gates-Dou-Gen-0 | Gates Double leaf swing (2.425m) | n |  | 7992 | 4154.9624 | 4110.855 | 42.5574 | 1.55 | 50 |  |  |  | Local |  |  | 05.08.04 Site Security
Gates Personel | Site Security & Services |  | Equipment | Equipment | Security | Fence | Gates | Personel | Generic | 0 | E-Fen-Gates-Per-Gen-0 | Gates Personel | n |  | 9369 | 3081.0958 | 3029.0606 | 49.8899 | 2.1452 | 50 |  |  |  | Local |  |  | 05.08.04 Site Security
Height Barrier (permanent) | Site Security & Services |  | Equipment | Equipment | Security | Fence | Height Barrier | Permanent | Generic | 0 | E-Fen-Height-Per-Gen-0 | Height Barrier (permanent) | n |  | 1602 | 877.0514 | 868.1767 | 8.5307 | 0.344 | 50 |  |  |  | Local |  |  | 05.08.04 Site Security
Height Barrier (temporary) | Site Security & Services |  | Equipment | Equipment | Security | Fence | Height Barrier | Temporary | Generic | 0 | E-Fen-Height-Tem-Gen-0 | Height Barrier (temporary) | n |  | 1760 | 484.6901 | 474.7977 | 9.372 | 0.52038 | 50 |  |  |  | Local |  |  | 05.08.04 Site Security
Palisade Fence (2.425m high) | Site Security & Services |  | Equipment | Equipment | Security | Fence | palisade |  | Generic | 0 | E-Fen-palisa--Gen-0 | Palisade Fence (2.425m high) | m |  | 361 | 239.0446 | 237.1223 | 1.9223 |  | 50 |  |  |  | Local |  |  | 05.08.04 Site Security
Lochrin Bain Palisade Fence (2.425m high) | Site Security & Services |  | Equipment | Equipment | Security | Fence | palisade | Lochrin Bain | Generic | 0 | E-Fen-palisa-Loc-Gen-0 | Lochrin Bain Palisade Fence (2.425m high) | m |  | 869 | 608.9713 | 604.3438 | 4.6274 |  | 50 |  |  |  | Local |  |  | 05.08.04 Site Security
Perimeter 1m wide Pavement | Site Security & Services |  | Equipment | Equipment | Security | Fence | Perimeter | 1m wide | Generic | 0 | E-Fen-Perime-1m -Gen-0 | Perimeter 1m wide Pavement | m |  | 347 | 30.344 | 28.4198 | 1.8478 | 0.0765 | 50 |  |  |  | Local |  |  | 05.08.04 Site Security
Stock proof fence | Site Security & Services |  | Equipment | Equipment | Security | Fence | Stock proof |  | Generic | 0 | E-Fen-Stock --Gen-0 | Stock proof fence | m |  | 15 | 1.8723 | 1.7924 | 0.079875 |  | 50 |  |  |  | Local |  |  | 05.08.04 Site Security
Armco traffic barrier | Site Security & Services |  | Equipment | Equipment | Security | Fence | Traffic barrier | Armco | Generic | 0 | E-Fen-Traffi-Arm-Gen-0 | Armco traffic barrier | m |  | 137 | 103.1277 | 102.3745 | 0.72953 | 0.0236 | 50 |  |  |  | Local |  |  | 05.08.04 Site Security
Lighting (incl. foundation base, lighting column, fitings & connections) | Site Security & Services |  | Equipment | Equipment | Security | Lighting | Light column | 6m | Generic | 0 | E-Lig-Light -6m-Gen-0 | Lighting (incl. foundation base lighting column fitings & connections) | n |  | 2170 | 525.0298 | 513.4745 | 11.5552 |  | 50 |  |  |  | Local |  |  | 05.08.04 Site Security
C12/15 Cem II | Construction Materials |  | Civils | Materials | Concrete | C12/15 |  | 2 | Generic | 1 | C-Mat-Con-C12--2-Gen-1 | C12/15 Cem II | m3 | 35.3147 | 2700 | 241.265 | 155 | 86.265 |  | 300 |  |  |  | National | Concrete |  | 05.08.xx Miscellaneous
C12/15 Cem III | Construction Materials |  | Civils | Materials | Concrete | C12/15 |  | 3 | Generic | 1 | C-Mat-Con-C12--3-Gen-1 | C12/15 Cem III | m3 | 35.3147 | 2700 | 185.465 | 99.2 | 86.265 |  | 300 |  |  |  | National | Concrete |  | 05.08.xx Miscellaneous
C16/20 Cem II (Gen 3) | Construction Materials |  | Civils | Materials | Concrete | C16/20 | Gen3 | 2 | Generic | 1 | C-Mat-Con-C16-Gen3-2-Gen-1 | C16/20 Cem II (Gen 3) | m3 | 35.3147 | 2700 | 303.265 | 217 | 86.265 |  | 300 |  |  |  | National | Concrete |  | 05.08.xx Miscellaneous
C16/20 Cem III (Gen 3) | Construction Materials |  | Civils | Materials | Concrete | C16/20 | Gen3 | 3 | Generic | 1 | C-Mat-Con-C16-Gen3-3-Gen-1 | C16/20 Cem III (Gen 3) | m3 | 35.3147 | 2700 | 228.265 | 142 | 86.265 |  | 300 |  |  |  | National | Concrete |  | 05.08.xx Miscellaneous
C20/25 Cem II | Construction Materials |  | Civils | Materials | Concrete | C20/25 |  | 2 | Generic | 1 | C-Mat-Con-C20--2-Gen-1 | C20/25 Cem II | m3 | 35.3147 | 2700 | 282.265 | 196 | 86.265 |  | 300 |  |  |  | National | Concrete |  | 05.08.xx Miscellaneous
C20/25 Cem III | Construction Materials |  | Civils | Materials | Concrete | C20/25 |  | 3 | Generic | 1 | C-Mat-Con-C20--3-Gen-1 | C20/25 Cem III | m3 | 35.3147 | 2700 | 210.265 | 124 | 86.265 |  | 300 |  |  |  | National | Concrete |  | 05.08.xx Miscellaneous
C25/30 Cem I (FND 2) | Construction Materials |  | Civils | Materials | Concrete | C25/30 | FND2 | 1 | Generic | 0 | C-Mat-Con-C25-FND2-1-Gen-0 | C25/30 Cem I (FND 2) | m3 | 35.3147 | 2700 | 380.265 | 294 | 86.265 |  | 300 |  |  |  | National | Concrete |  | 05.08.xx Miscellaneous
C25/30 Cem II (FND 2) | Construction Materials |  | Civils | Materials | Concrete | C25/30 | FND2 | 2 | Generic | 1 | C-Mat-Con-C25-FND2-2-Gen-1 | C25/30 Cem II (FND 2) | m3 | 35.3147 | 2700 | 337.265 | 251 | 86.265 |  | 300 |  |  |  | National | Concrete |  | 05.08.xx Miscellaneous
C25/30 Cem III (FND 2) | Construction Materials |  | Civils | Materials | Concrete | C25/30 | FND2 | 3 | Generic | 1 | C-Mat-Con-C25-FND2-3-Gen-1 | C25/30 Cem III (FND 2) | m3 | 35.3147 | 2700 | 248.265 | 162 | 86.265 |  | 300 |  |  |  | National | Concrete |  | 05.08.xx Miscellaneous
C25/30 Cem I (FND 3) | Construction Materials |  | Civils | Materials | Concrete | C25/30 | FND3 | 1 | Generic | 0 | C-Mat-Con-C25-FND3-1-Gen-0 | C25/30 Cem I (FND 3) | m3 | 35.3147 | 2700 | 440.265 | 354 | 86.265 |  | 300 |  |  |  | National | Concrete |  | 05.08.xx Miscellaneous
C25/30 Cem II (FND 3) | Construction Materials |  | Civils | Materials | Concrete | C25/30 | FND3 | 2 | Generic | 1 | C-Mat-Con-C25-FND3-2-Gen-1 | C25/30 Cem II (FND 3) | m3 | 35.3147 | 2700 | 387.265 | 301 | 86.265 |  | 300 |  |  |  | National | Concrete |  | 05.08.xx Miscellaneous
C25/30 Cem III (FND 3) | Construction Materials |  | Civils | Materials | Concrete | C25/30 | FND3 | 3 | Generic | 1 | C-Mat-Con-C25-FND3-3-Gen-1 | C25/30 Cem III (FND 3) | m3 | 35.3147 | 2700 | 277.265 | 191 | 86.265 |  | 300 |  |  |  | National | Concrete |  | 05.08.xx Miscellaneous
C28/35 Cem II (PAV2) | Construction Materials |  | Civils | Materials | Concrete | C28/35 | PAV2 | 2 | Generic | 1 | C-Mat-Con-C28-PAV2-2-Gen-1 | C28/35 Cem II (PAV2) | m3 | 35.3147 | 2700 | 366.265 | 280 | 86.265 |  | 300 |  |  |  | National | Concrete |  | 05.08.xx Miscellaneous
C28/35 Cem III (PAV2) | Construction Materials |  | Civils | Materials | Concrete | C28/35 | PAV2 | 3 | Generic | 1 | C-Mat-Con-C28-PAV2-3-Gen-1 | C28/35 Cem III (PAV2) | m3 | 35.3147 | 2700 | 264.265 | 178 | 86.265 |  | 300 |  |  |  | National | Concrete |  | 05.08.xx Miscellaneous
C35/45 XS2 Cem I | Construction Materials |  | Civils | Materials | Concrete | C35/45 | XS2 | 1 | Generic | 0 | C-Mat-Con-C35-XS2-1-Gen-0 | C35/45 XS2 Cem I | m3 | 35.3147 | 2700 | 415.265 | 329 | 86.265 |  | 300 |  |  |  | National | Concrete |  | 05.08.xx Miscellaneous
C35/45 XS2 Cem II | Construction Materials |  | Civils | Materials | Concrete | C35/45 | XS2 | 2 | Generic | 1 | C-Mat-Con-C35-XS2-2-Gen-1 | C35/45 XS2 Cem II | m3 | 35.3147 | 2700 | 323.265 | 237 | 86.265 |  | 300 |  |  |  | National | Concrete |  | 05.08.xx Miscellaneous
C35/45 XS2 Cem III | Construction Materials |  | Civils | Materials | Concrete | C35/45 | XS2 | 3 | Generic | 1 | C-Mat-Con-C35-XS2-3-Gen-1 | C35/45 XS2 Cem III | m3 | 35.3147 | 2700 | 234.265 | 148 | 86.265 |  | 300 |  |  |  | National | Concrete |  | 05.08.xx Miscellaneous
C35/45 XS3 Cem I | Construction Materials |  | Civils | Materials | Concrete | C35/45 | XS3 | 1 | Generic | 0 | C-Mat-Con-C35-XS3-1-Gen-0 | C35/45 XS3 Cem I | m3 | 35.3147 | 2700 | 382.265 | 296 | 86.265 |  | 300 |  |  |  | National | Concrete |  | 05.08.xx Miscellaneous
C35/45 XS3 Cem II | Construction Materials |  | Civils | Materials | Concrete | C35/45 | XS3 | 2 | Generic | 1 | C-Mat-Con-C35-XS3-2-Gen-1 | C35/45 XS3 Cem II | m3 | 35.3147 | 2700 | 337.265 | 251 | 86.265 |  | 300 |  |  |  | National | Concrete |  | 05.08.xx Miscellaneous
C35/45 XS3 Cem III | Construction Materials |  | Civils | Materials | Concrete | C35/45 | XS3 | 3 | Generic | 1 | C-Mat-Con-C35-XS3-3-Gen-1 | C35/45 XS3 Cem III | m3 | 35.3147 | 2700 | 242.265 | 156 | 86.265 |  | 300 |  |  |  | National | Concrete |  | 05.08.xx Miscellaneous | http://witthinrich.com/en/AAACAllaluminiumalloyconductorBS | OHL01401 | 2021-02-24 | Yes
Sheet piling and dewatering | Construction Materials |  | Equipment | Equipment | Transformers | General | Piling | Sheet | Generic | 0 | E-Gen-Piling-She-Gen-0 | Sheet piling and dewatering | m2 |  | 136 | 225.7876 | 221.2656 | 4.3452 | 0.17682 | 300 |  |  |  | National |  |  | 05.08.xx Miscellaneous | http://witthinrich.com/en/AAACAllaluminiumalloyconductorBS | OHL01402 | 2021-02-24 | Yes
Gravel | Construction Materials |  | Equipment | Equipment | Transformer | Bund | Gravel |  | Generic | 0 | E-Bun-Gravel--Gen-0 | Gravel | kg |  | 1 | 0.034404 | 0.002454 | 0.03195 |  | 300 |  |  |  | National |  |  | 05.08.xx Miscellaneous | http://witthinrich.com/en/AAACAllaluminiumalloyconductorBS | OHL01403 | 2021-02-24 | Yes
Pile | Construction Materials |  | Equipment | Equipment | Piling | Pile |  |  | Generic | 0 | E-Pil---Gen-0 | Pile | m3 |  | 1916.3 | 394.1687 | 332.5259 | 61.2258 | 0.417 | 300 |  |  |  | National |  |  | 05.08.xx Miscellaneous | http://witthinrich.com/en/AAACAllaluminiumalloyconductorBS | OHL01404 | 2021-02-24 | Yes
Cable Sealing Ends (132kv) polymetric | Cables |  | Equipment | Equipment | Cables | Sealing Ends | 132kv | polymetric | Generic | 0 | E-Sea-132kv-pol-Gen-0 | Cable Sealing Ends (132kv) polymetric | kg |  | 301 | 563.1071 | 529.5155 | 33.5916 |  | 200 | 10000 |  |  | Global |  |  | 06.03.02 Cable System | http://witthinrich.com/en/AAACAllaluminiumalloyconductorBS | OHL01405 | 2021-02-24 | Yes
Cable Sealing Ends (132kv) porcelain | Cables |  | Equipment | Equipment | Cables | Sealing Ends | 132kv | Porcelain | Generic | 0 | E-Sea-132kv-Por-Gen-0 | Cable Sealing Ends (132kv) porcelain | kg |  | 807.5 | 1184.6005 | 1094.4835 | 90.117 |  | 200 | 10000 |  |  | Global |  |  | 06.03.02 Cable System | http://witthinrich.com/en/AAACAllaluminiumalloyconductorBS | OHL01406 | 2021-02-24 | Yes
Cable Sealing Ends (275kv) polymetric | Cables |  | Equipment | Equipment | Cables | Sealing Ends | 275kv | polymetric | Generic | 0 | E-Sea-275kv-pol-Gen-0 | Cable Sealing Ends (275kv) polymetric | kg |  | 1340.8 | 2071.5903 | 1921.9571 | 149.6333 |  | 200 | 10000 |  |  | Global |  |  | 06.03.02 Cable System | http://witthinrich.com/en/AAACAllaluminiumalloyconductorBS | OHL01407 | 2021-02-24 | Yes
Cable Sealing Ends (275kv) porcelain | Cables |  | Equipment | Equipment | Cables | Sealing Ends | 275kv | Porcelain | Generic | 0 | E-Sea-275kv-Por-Gen-0 | Cable Sealing Ends (275kv) porcelain | kg |  | 2859.4 | 4020.049 | 3700.94 | 319.109 |  | 200 | 10000 |  |  | Global |  |  | 06.03.02 Cable System | http://witthinrich.com/en/AAACAllaluminiumalloyconductorBS | OHL01408 | 2021-02-24 | Yes
Cable Sealing Ends (400kv) polymetric | Cables |  | Equipment | Equipment | Cables | Sealing Ends | 400kv | polymetric | Generic | 0 | E-Sea-400kv-pol-Gen-0 | Cable Sealing Ends (400kv) polymetric | kg |  | 3141 | 5188.8391 | 4838.3035 | 350.5356 |  | 200 | 10000 |  |  | Global |  |  | 06.03.02 Cable System | http://witthinrich.com/en/AAACAllaluminiumalloyconductorBS | OHL01409 | 2021-02-24 | Yes
Cable Sealing Ends (400kv) porcelain | Cables |  | Equipment | Equipment | Cables | Sealing Ends | 400kv | Porcelain | Generic | 0 | E-Sea-400kv-Por-Gen-0 | Cable Sealing Ends (400kv) porcelain | kg |  | 6178 | 8426.3465 | 7736.8817 | 689.4648 |  | 200 | 10000 |  |  | Global |  |  | 06.03.02 Cable System | http://witthinrich.com/en/AAACAllaluminiumalloyconductorBS | OHL01410 | 2021-02-24 | Yes
132kv XLPE Cable 1200mm | Cables |  | Equipment | Equipment | Cables | XLPE | 132kv | 1200mm | Generic | 0 | E-XLP-132kv-120-Gen-0 | 132kv XLPE Cable 1200mm | m |  | 14.891 | 60.573 | 58.9112 | 1.6618 |  | 200 | 10000 |  |  | Global |  |  | 06.03.02 Cable System | http://witthinrich.com/en/AAACAllaluminiumalloyconductorBS | OHL01411 | 2021-02-24 | Yes
275kv Cable, Alu Sheathed | Cables |  | Equipment | Equipment | Cables | XLPE | 275kv | Alu | Generic | 0 | E-XLP-275kv-Alu-Gen-0 | 275kv Cable Alu Sheathed | m |  | 35.6 | 158.6567 | 154.6838 | 3.973 |  | 200 | 10000 |  |  | Global |  |  | 06.03.02 Cable System | http://witthinrich.com/en/AAACAllaluminiumalloyconductorBS | OHL01412 | 2021-02-24 | Yes
275kv XLPE Cable, Lead sheathed | Cables |  | Equipment | Equipment | Cables | XLPE | 275kv | Lead | Generic | 0 | E-XLP-275kv-Lea-Gen-0 | 275kv XLPE Cable Lead sheathed | m |  | 37.9 | 158.0696 | 153.84 | 4.2296 |  | 200 | 10000 |  |  | Global |  |  | 06.03.02 Cable System | http://witthinrich.com/en/AAACAllaluminiumalloyconductorBS | OHL01413 | 2021-02-24 | Yes
275kv XLPE Cable, Single Core, Welded Alu | Cables |  | Equipment | Equipment | Cables | XLPE | 275kv | Welded | Generic | 0 | E-XLP-275kv-Wel-Gen-0 | 275kv XLPE Cable Single Core Welded Alu | m |  | 14.1 | 110.866 | 109.2925 | 1.5736 |  | 200 | 10000 |  |  | Global |  |  | 06.03.02 Cable System | http://witthinrich.com/en/AAACAllaluminiumalloyconductorBS | OHL01414 | 2021-02-24 | Yes
400kv XLPE Cable, Single core, Welded, Alu Sheathed | Cables |  | Equipment | Equipment | Cables | XLPE | 400kv | Alu | Generic | 0 | E-XLP-400kv-Alu-Gen-0 | 400kv XLPE Cable Single core Welded Alu Sheathed | m |  | 34.8 | 150.14 | 146.2563 | 3.8837 |  | 200 | 10000 |  |  | Global |  |  | 06.03.02 Cable System | http://witthinrich.com/en/AAACAllaluminiumalloyconductorBS | OHL01415 | 2021-02-24 | Yes
400kv XLPE Cable, Sheathed | Cables |  | Equipment | Equipment | Cables | XLPE | 400kv | Sheathed | Generic | 0 | E-XLP-400kv-She-Gen-0 | 400kv XLPE Cable Sheathed | m |  | 36.9 | 166.0606 | 161.9426 | 4.118 |  | 200 | 10000 |  |  | Global |  |  | 06.03.02 Cable System | http://witthinrich.com/en/AAACAllaluminiumalloyconductorBS | OHL01422 | 2021-02-24 | Yes
Tower Painting Double Coat | Towers & Pylons |  | Equipment | Tower | Tower | Painting | Tower | Double | Generic | 0 | E-Tow-Tow-Pai-Tower-Dou-Gen-0 | Tower Painting Double Coat | Tower |  | 572 | 1667.5659 | 1664.52 | 3.0459 |  | 50 |  |  |  | Local | Alkyd paint, white, 60% in H2O, at plant/RER U |  | 07.03 Replacement | http://witthinrich.com/en/AAACAllaluminiumalloyconductorBS | OHL01416 | 2021-02-24 | Yes
Tower Painting Single Coat | Towers & Pylons |  | Equipment | Tower | Tower | Painting | Tower | Single | Generic | 0 | E-Tow-Tow-Pai-Tower-Sin-Gen-0 | Tower Painting Single Coat | Tower |  | 409 | 1192.3679 | 1190.19 | 2.1779 |  | 50 |  |  |  | Local | Alkyd paint, white, 60% in H2O, at plant/RER U |  | 07.03 Replacement | http://witthinrich.com/en/AAACAllaluminiumalloyconductorBS | OHL01417 | 2021-02-24 | Yes
AA/ST/ST 204/31-36 fo (per km) | Conductors |  | Equipment | Conductor | Earth | Earth | 31-36 | AA/ST/ST | Generic | 0 | E-Con-Ear-Ear-31-36-AA/-Gen-0 | AA/ST/ST 204/31-36 fo (per km) | km | 0.62137 | 806 | 2712.8682 | 2622.9186 | 89.9496 |  | 200 | 10000 |  |  | Global | Aluminium alloy, AlMg3, at plant RER U | Reinforcing steel, at plant RER U | 07.03.02.01 Earthwire | http://witthinrich.com/en/AAACAllaluminiumalloyconductorBS | OHL01418 | 2021-02-24 | Yes
AA/ST/ST 204/31-48 fo (per km) | Conductors |  | Equipment | Conductor | Earth | Earth | 31-48 | AA/ST/ST | Generic | 0 | E-Con-Ear-Ear-31-48-AA/-Gen-0 | AA/ST/ST 204/31-48 fo (per km) | km | 0.62137 | 808 | 2713.0914 | 2622.9186 | 90.1728 |  | 200 | 10000 |  |  | Global | Aluminium alloy, AlMg3, at plant RER U | Reinforcing steel, at plant RER U | 07.03.02.01 Earthwire | http://witthinrich.com/en/AAACAllaluminiumalloyconductorBS | OHL01419 | 2021-02-24 | Yes
AA/ST/ST 204/34-36 fo (per km) | Conductors |  | Equipment | Conductor | Earth | Earth | 34-36 | AA/ST/ST | Generic | 0 | E-Con-Ear-Ear-34-36-AA/-Gen-0 | AA/ST/ST 204/34-36 fo (per km) | km | 0.62137 | 893 | 3038.4725 | 2938.8137 | 99.6588 |  | 200 | 10000 |  |  | Global | Aluminium alloy, AlMg3, at plant RER U | Reinforcing steel, at plant RER U | 07.03.02.01 Earthwire | http://witthinrich.com/en/AAACAllaluminiumalloyconductorBS | OHL01420 | 2021-02-24 | Yes
AA/ST/ST 204/34-48 fo (per km) | Conductors |  | Equipment | Conductor | Earth | Earth | 34-48 | AA/ST/ST | Generic | 0 | E-Con-Ear-Ear-34-48-AA/-Gen-0 | AA/ST/ST 204/34-48 fo (per km) | km | 0.62137 | 894 | 3038.5841 | 2938.8137 | 99.7704 |  | 200 | 10000 |  |  | Global | Aluminium alloy, AlMg3, at plant RER U | Reinforcing steel, at plant RER U | 07.03.02.01 Earthwire | http://witthinrich.com/en/AAACAllaluminiumalloyconductorBS | OHL01421 | 2021-02-24 | Yes
AA/ST/ST 204/37-24 fo (per km) | Conductors |  | Equipment | Conductor | Earth | Earth | 37-24 | AA/ST/ST | Generic | 0 | E-Con-Ear-Ear-37-24-AA/-Gen-0 | AA/ST/ST 204/37-24 fo (per km) | km | 0.62137 | 840 | 2775.0701 | 2681.3261 | 93.744 |  | 200 | 10000 |  |  | Global | Aluminium alloy, AlMg3, at plant RER U | Reinforcing steel, at plant RER U | 07.03.02.01 Earthwire |  | SUB00409 | 2021-02-24 | Yes
AA/ST/ST 204/41-24 fo (per km) | Conductors |  | Equipment | Conductor | Earth | Earth | 41-24 | AA/ST/ST | Generic | 0 | E-Con-Ear-Ear-41-24-AA/-Gen-0 | AA/ST/ST 204/41-24 fo (per km) | km | 0.62137 | 931 | 3101.1208 | 2997.2212 | 103.8996 |  | 200 | 10000 |  |  | Global | Aluminium alloy, AlMg3, at plant RER U | Reinforcing steel, at plant RER U | 07.03.02.01 Earthwire |  | SUB00412 | 2021-02-24 | Yes
Araucaria (per km) | Conductors |  | Equipment | Conductor | Conductor | Conductor | Araucaria | 0 | Generic | 0 | E-Con-Con-Con-Arauca-0-Gen-0 | Araucaria (per km) | km | 0.62137 | 2412 | 10926.2758 | 10657.0966 | 269.1792 |  | 200 | 10000 |  |  | Global | Aluminium alloy, AlMg3, at plant RER U | Lubricating oil, at plant/RER U | 07.03.02.02 Conductor |  | SUB00405 | 2021-02-24 | No
Collybia (per km) | Conductors |  | Equipment | Conductor | Conductor | Conductor | Collybia | 0 | Generic | 0 | E-Con-Con-Con-Collyb-0-Gen-0 | Collybia (per km) | km | 0.62137 | 1597 | 7364.2415 | 7186.0163 | 178.2252 |  | 200 | 10000 |  |  | Global | Aluminium alloy, AlMg3, at plant RER U | Lubricating oil, at plant/RER U | 07.03.02.02 Conductor |  | SUB00408 | 2021-02-24 | Yes
DNO 50267 & 50648 (per km) | Conductors |  | Equipment | Conductor | Conductor | Conductor | DNO | 0 | Generic | 0 | E-Con-Con-Con-DNO-0-Gen-0 | DNO 50267 & 50648 (per km) | km | 0.62137 | 990 | 2375.8326 | 2265.3486 | 110.484 |  | 200 | 10000 |  |  | Global | Aluminium alloy, AlMg3, at plant RER U | Lubricating oil, at plant/RER U | 07.03.02.02 Conductor |  | SUB00407 | 2021-02-24 | Yes
Fibral 149C10 (per km) | Conductors |  | Equipment | Conductor | Conductor | Conductor | Fibral | 0 | Generic | 0 | E-Con-Con-Con-Fibral-0-Gen-0 | Fibral 149C10 (per km) | km | 0.62137 | 889 | 3106.9469 | 3007.7345 | 99.2124 |  | 200 | 10000 |  |  | Global | Aluminium alloy, AlMg3, at plant RER U | Lubricating oil, at plant/RER U | 07.03.02.02 Conductor |  | SUB00403 | 2021-02-24 | No
Horse (per km) | Conductors |  | Equipment | Conductor | Conductor | Conductor | Horse | 0 | Generic | 0 | E-Con-Con-Con-Horse-0-Gen-0 | Horse (per km) | km | 0.62137 | 549 | 1395.6784 | 1334.41 | 61.2684 |  | 200 | 10000 |  |  | Global | Aluminium alloy, AlMg3, at plant RER U | Lubricating oil, at plant/RER U | 07.03.02.02 Conductor |  | SUB00414 | 2021-02-24 | Yes
Keziah (Lumpi) (per km) | Conductors |  | Equipment | Conductor | Conductor | Conductor | Keziah | Lumpi | Generic | 0 | E-Con-Con-Con-Keziah-Lum-Gen-0 | Keziah (Lumpi) (per km) | km | 0.62137 | 876 | 3072.5004 | 2974.7388 | 97.7616 |  | 200 | 10000 |  |  | Global | Aluminium alloy, AlMg3, at plant RER U | Lubricating oil, at plant/RER U | 07.03.02.02 Conductor |  | SUB00413 | 2021-02-24 | Yes
Keziah (Q&Q) (per km) | Conductors |  | Equipment | Conductor | Conductor | Conductor | Keziah | Q&Q | Generic | 0 | E-Con-Con-Con-Keziah-Q&Q-Gen-0 | Keziah (Q&Q) (per km) | km | 0.62137 | 860 | 2843.2037 | 2747.2277 | 95.976 |  | 200 | 10000 |  |  | Global | Aluminium alloy, AlMg3, at plant RER U | Lubricating oil, at plant/RER U | 07.03.02.02 Conductor |  | SUB00411 | 2021-02-24 | Yes
Lynx (per km) | Conductors |  | Equipment | Conductor | Conductor | Conductor | Lynx | 0 | Generic | 0 | E-Con-Con-Con-Lynx-0-Gen-0 | Lynx (per km) | km | 0.62137 | 877 | 2846.1715 | 2748.2983 | 97.8732 |  | 200 | 10000 |  |  | Global | Aluminium alloy, AlMg3, at plant RER U | Lubricating oil, at plant/RER U | 07.03.02.02 Conductor |  | SUB10671 | 2021-02-24 | No
Matthew (per km) | Conductors |  | Equipment | Conductor | Conductor | Conductor | Matthew | 0 | Generic | 0 | E-Con-Con-Con-Matthe-0-Gen-0 | Matthew (per km) | km | 0.62137 | 2260 | 9097.6601 | 8845.4441 | 252.216 |  | 200 | 10000 |  |  | Global | Aluminium alloy, AlMg3, at plant RER U | Lubricating oil, at plant/RER U | 07.03.02.02 Conductor |  | SUB10672 | 2021-02-24 | No
Midal Gap (per km) | Conductors |  | Equipment | Conductor | Conductor | Conductor | Midal Gap | 0 | Generic | 0 | E-Con-Con-Con-Midal -0-Gen-0 | Midal Gap (per km) | km | 0.62137 | 2194 | 8755.2864 | 8510.436 | 244.8504 |  | 200 | 10000 |  |  | Global | Aluminium alloy, AlMg3, at plant RER U | Lubricating oil, at plant/RER U | 07.03.02.02 Conductor |  | SUB10674 | 2021-02-24 | No
Rebus (per km) | Conductors |  | Equipment | Conductor | Conductor | Conductor | Rebus | 0 | Generic | 0 | E-Con-Con-Con-Rebus-0-Gen-0 | Rebus (per km) | km | 0.62137 | 1724 | 7798.9175 | 7606.5191 | 192.3984 |  | 200 | 10000 |  |  | Global | Aluminium alloy, AlMg3, at plant RER U | Lubricating oil, at plant/RER U | 07.03.02.02 Conductor |  | SUB10675 | 2021-02-24 | No
Redwood (per km) | Conductors |  | Equipment | Conductor | Conductor | Conductor | Redwood | 0 | Generic | 0 | E-Con-Con-Con-Redwoo-0-Gen-0 | Redwood (per km) | km | 0.62137 | 2927 | 13239.1193 | 12912.4661 | 326.6532 |  | 200 | 10000 |  |  | Global | Aluminium alloy, AlMg3, at plant RER U | Lubricating oil, at plant/RER U | 07.03.02.02 Conductor |  | SUB10677 | 2021-02-24 | No
Sorbus (per km) | Conductors |  | Equipment | Conductor | Conductor | Conductor | Sorbus | 0 | Generic | 0 | E-Con-Con-Con-Sorbus-0-Gen-0 | Sorbus (per km) | km | 0.62137 | 1940 | 8764.5447 | 8548.0407 | 216.504 |  | 200 | 10000 |  |  | Global | Aluminium alloy, AlMg3, at plant RER U | Lubricating oil, at plant/RER U | 07.03.02.02 Conductor |  | SUB10678 | 2021-02-24 | No
Totara (per km) | Conductors |  | Equipment | Conductor | Conductor | Conductor | Totara | 0 | Generic | 0 | E-Con-Con-Con-Totara-0-Gen-0 | Totara (per km) | km | 0.62137 | 1429 | 6557.7787 | 6398.3023 | 159.4764 |  | 200 | 10000 |  |  | Global | Aluminium alloy, AlMg3, at plant RER U | Lubricating oil, at plant/RER U | 07.03.02.02 Conductor |  | SUB10679 | 2021-02-24 | No
Upas (per km) | Conductors |  | Equipment | Conductor | Conductor | Conductor | Upas | 0 | Generic | 0 | E-Con-Con-Con-Upas-0-Gen-0 | Upas (per km) | km | 0.62137 | 1049 | 4786.1709 | 4669.1025 | 117.0684 |  | 200 | 10000 |  |  | Global | Aluminium alloy, AlMg3, at plant RER U | Lubricating oil, at plant/RER U | 07.03.02.02 Conductor |  | SUB10680 | 2021-02-24 | No
Zebra (per km) | Conductors |  | Equipment | Conductor | Conductor | Conductor | Zebra | 0 | Generic | 0 | E-Con-Con-Con-Zebra-0-Gen-0 | Zebra (per km) | km | 0.62137 | 1711 | 6261.5166 | 6070.569 | 190.9476 |  | 200 | 10000 |  |  | Global | Aluminium alloy, AlMg3, at plant RER U | Lubricating oil, at plant/RER U | 07.03.02.02 Conductor |  | SUB10681 | 2021-02-24 | No
125kN Glass Low Duty Pilot Dish | Fittings - Pilots, Spacers & Insulator Dishes |  | Equipment | Fitting | Insu | LDPD | Glass | 125 | Generic | 0 | E-Fit-Ins-LDP-Glass-125-Gen-0 | 125kN Glass Low Duty Pilot Dish | n | 1 | 11 | 20.175 | 18.4177 | 1.7572 |  | 1500 |  |  |  | Europe | Flat glass, uncoated, at plant/RER U |  | 07.03.02.03-Fittings- Insulator DIshes |  | SUB10682 | 2021-02-24 | No
190kN Glass Low Duty Pilot Dish | Fittings - Pilots, Spacers & Insulator Dishes |  | Equipment | Fitting | Insulator Dish | LDPD | Glass | 190 | Generic | 0 | E-Fit-Ins-LDP-Glass-190-Gen-0 | 190kN Glass Low Duty Pilot Dish | n | 1 | 11 | 20.1773 | 18.42 | 1.7572 |  | 1500 |  |  |  | Europe | Flat glass, uncoated, at plant/RER U |  | 07.03.02.03-Fittings- Insulator DIshes |  | SUB10683 | 2021-02-24 | No
190kN Porcelain Low duty Pilot Dish | Fittings - Pilots, Spacers & Insulator Dishes |  | Equipment | Fitting | Insulator Dish | LDPD | Porcelain | 190 | Generic | 0 | E-Fit-Ins-LDP-Porcel-190-Gen-0 | 190kN Porcelain Low duty Pilot Dish | n | 1 | 14.8 | 19.2363 | 16.872 | 2.3643 |  | 1500 |  |  |  | Europe | HV Insulator Porcelain |  | 07.03.02.03-Fittings- Insulator DIshes |  | SUB10684 | 2021-02-24 | No
300kN Composite Suspension Dish | Fittings - Pilots, Spacers & Insulator Dishes |  | Equipment | Fitting | Insulator Dish | Suspension | Composite | 300 | Generic | 0 | E-Fit-Ins-Sus-Compos-300-Gen-0 | 300kN Composite Suspension Dish | n | 1 | 22.2 | 103.4887 | 99.9423 | 3.5465 |  | 1500 |  |  |  | Europe | HV Insulator Polymeric |  | 07.03.02.03-Fittings- Insulator DIshes |  | SUB10686 | 2021-02-24 | No
125kN Glass Suspension Dish | Fittings - Pilots, Spacers & Insulator Dishes |  | Equipment | Fitting | Insulator Dish | Suspension | Glass | 125 | Generic | 0 | E-Fit-Ins-Sus-Glass-125-Gen-0 | 125kN Glass Suspension Dish | n | 1 | 11 | 20.175 | 18.4177 | 1.7572 |  | 1500 |  |  |  | Europe | Flat glass, uncoated, at plant/RER U |  | 07.03.02.03-Fittings- Insulator DIshes |  | SUB10687 | 2021-02-24 | No
190kN Glass Suspension Dish | Fittings - Pilots, Spacers & Insulator Dishes |  | Equipment | Fitting | Insulator Dish | Suspension | Glass | 190 | Generic | 0 | E-Fit-Ins-Sus-Glass-190-Gen-0 | 190kN Glass Suspension Dish | n | 1 | 11 | 20.1773 | 18.42 | 1.7572 |  | 1500 |  |  |  | Europe | Flat glass, uncoated, at plant/RER U |  | 07.03.02.03-Fittings- Insulator DIshes |  | SUB10688 | 2021-02-24 | No
300kN Glass Suspension Dish | Fittings - Pilots, Spacers & Insulator Dishes |  | Equipment | Fitting | Insulator Dish | Suspension | Glass | 300 | Generic | 0 | E-Fit-Ins-Sus-Glass-300-Gen-0 | 300kN Glass Suspension Dish | n | 1 | 11.1 | 20.3584 | 18.5852 | 1.7732 |  | 1500 |  |  |  | Europe | Flat glass, uncoated, at plant/RER U |  | 07.03.02.03-Fittings- Insulator DIshes |  | SUB10689 | 2021-02-24 | No
190kN Porcelain Suspension Dish | Fittings - Pilots, Spacers & Insulator Dishes |  | Equipment | Fitting | Insulator Dish | Suspension | Porcelain | 190 | Generic | 0 | E-Fit-Ins-Sus-Porcel-190-Gen-0 | 190kN Porcelain Suspension Dish | n | 1 | 14.8 | 19.2363 | 16.872 | 2.3643 |  | 1500 |  |  |  | Europe | HV Insulator Porcelain |  | 07.03.02.03-Fittings- Insulator DIshes |  | SUB10690 | 2021-02-24 | No
300kN Porcelain Suspension Dish | Fittings - Pilots, Spacers & Insulator Dishes |  | Equipment | Fitting | Insulator Dish | Suspension | Porcelain | 300 | Generic | 0 | E-Fit-Ins-Sus-Porcel-300-Gen-0 | 300kN Porcelain Suspension Dish | n | 1 | 19.1 | 24.8252 | 21.774 | 3.0512 |  | 1500 |  |  |  | Europe | HV Insulator Porcelain |  | 07.03.02.03-Fittings- Insulator DIshes |  | SUB10691 | 2021-02-24 | No
300kN Composite Tension Dish | Fittings - Pilots, Spacers & Insulator Dishes |  | Equipment | Fitting | Insulator Dish | Tension | Composite | 300 | Generic | 0 | E-Fit-Ins-Ten-Compos-300-Gen-0 | 300kN Composite Tension Dish | n | 1 | 17.3 | 80.6466 | 77.8829 | 2.7637 |  | 1500 |  |  |  | Europe | HV Insulator Polymeric |  | 07.03.02.03-Fittings- Insulator DIshes |  | SUB10692 | 2021-02-24 | No
125kN Glass Tension Dish | Fittings - Pilots, Spacers & Insulator Dishes |  | Equipment | Fitting | Insulator Dish | Tension | Glass | 125 | Generic | 0 | E-Fit-Ins-Ten-Glass-125-Gen-0 | 125kN Glass Tension Dish | n | 1 | 4.7 | 8.6202 | 7.8694 | 0.75083 |  | 1500 |  |  |  | Europe | Flat glass, uncoated, at plant/RER U |  | 07.03.02.03-Fittings- Insulator DIshes |  | SUB10693 | 2021-02-24 | No
190kN Glass Tension Dish | Fittings - Pilots, Spacers & Insulator Dishes |  | Equipment | Fitting | Insulator Dish | Tension | Glass | 190 | Generic | 0 | E-Fit-Ins-Ten-Glass-190-Gen-0 | 190kN Glass Tension Dish | n | 1 | 6.4 | 11.7382 | 10.7158 | 1.0224 |  | 1500 |  |  |  | Europe | Flat glass, uncoated, at plant/RER U |  | 07.03.02.03-Fittings- Insulator DIshes |  | SUB00580 | 2021-02-24 | Yes
300kN Glass Tension Dish | Fittings - Pilots, Spacers & Insulator Dishes |  | Equipment | Fitting | Insulator Dish | Tension | Glass | 300 | Generic | 0 | E-Fit-Ins-Ten-Glass-300-Gen-0 | 300kN Glass Tension Dish | n | 1 | 11.1 | 20.3584 | 18.5852 | 1.7732 |  | 1500 |  |  |  | Europe | Flat glass, uncoated, at plant/RER U |  | 07.03.02.03-Fittings- Insulator DIshes |  | SUB40002 | 2021-02-24 | No
190kN Porcelain Tension Dish | Fittings - Pilots, Spacers & Insulator Dishes |  | Equipment | Fitting | Insulator Dish | Tension | Porcelain | 190 | Generic | 0 | E-Fit-Ins-Ten-Porcel-190-Gen-0 | 190kN Porcelain Tension Dish | n | 1 | 12.7 | 16.5068 | 14.478 | 2.0288 |  | 1500 |  |  |  | Europe | HV Insulator Porcelain |  | 07.03.02.03-Fittings- Insulator DIshes |  | SUB25001 | 2021-02-24 | Yes
300kN Porcelain Tension Dish | Fittings - Pilots, Spacers & Insulator Dishes |  | Equipment | Fitting | Insulator Dish | Tension | Porcelain | 300 | Generic | 0 | E-Fit-Ins-Ten-Porcel-300-Gen-0 | 300kN Porcelain Tension Dish | n | 1 | 15.1 | 19.6262 | 17.214 | 2.4122 |  | 1500 |  |  |  | Europe | HV Insulator Porcelain |  | 07.03.02.03-Fittings- Insulator DIshes |  |  | 2021-02-01 | Yes
Glass- Quad- L6- 400kV- Zebra | Fittings - Tension & Suspension Sets |  | Equipment | Fitting | Inverted low duty tension set | Inverted low duty tension set | GQL6 | 400 | Generic | 0 | E-Fit-Inv-Inv-GQL6-400-Gen-0 | Glass- Quad- L6- 400kV- Zebra | n | 1 | 370.4 | 657.273 | 598.1016 | 59.1714 |  | 1500 |  |  |  | Europe | Flat glass, uncoated, at plant/RER U |  | 07.03.02.03-Fittings- Inverted Low Duty Tension Sets |  | NEW | 2020-12-20 | Yes
Glass-Twin- L2- 400kV- Zebra/Rubus/Sorbus/Matthew Gap | Fittings - Tension & Suspension Sets |  | Equipment | Fitting | Inverted low duty tension set | Inverted low duty tension set | GSL3 | 400 | Generic | 0 | E-Fit-Inv-Inv-GSL3-400-Gen-0 | Glass-Twin- L2- 400kV- Zebra/Rubus/Sorbus/Matthew Gap | n | 1 | 301.5 | 533.8834 | 485.7188 | 48.1646 |  | 1500 |  |  |  | Europe | Flat glass, uncoated, at plant/RER U |  | 07.03.02.03-Fittings- Inverted Low Duty Tension Sets |  | NEW | 2020-12-20 | Yes
Glass- Twin- L2 - 275kV- Zebra/Rubus/Sorbus | Fittings - Tension & Suspension Sets |  | Equipment | Fitting | Inverted low duty tension set | Inverted low duty tension set | GTL2 | 275 | Generic | 0 | E-Fit-Inv-Inv-GTL2-275-Gen-0 | Glass- Twin- L2 - 275kV- Zebra/Rubus/Sorbus | n | 1 | 221.8 | 395.3547 | 359.9222 | 35.4326 |  | 1500 |  |  |  | Europe | Flat glass, uncoated, at plant/RER U |  | 07.03.02.03-Fittings- Inverted Low Duty Tension Sets |  | NEW | 2020-12-20 | Yes
Glass- Twin- L6 L8 L12- 400kV - Araucaria/Redwood | Fittings - Tension & Suspension Sets |  | Equipment | Fitting | Inverted low duty tension set | Inverted low duty tension set | GTL6812 | 400 | Generic | 0 | E-Fit-Inv-Inv-GTL681-400-Gen-0 | Glass- Twin- L6 L8 L12- 400kV - Araucaria/Redwood | n | 1 | 352.4 | 624.5425 | 568.2466 | 56.2959 |  | 1500 |  |  |  | Europe | Flat glass, uncoated, at plant/RER U |  | 07.03.02.03-Fittings- Inverted Low Duty Tension Sets |  | NEW | 2020-12-20 | Yes
Glass - Single- L3- 275kV- Araucaria | Fittings - Tension & Suspension Sets |  | Equipment | Fitting | Inverted low duty tension set | Inverted low duty tension set | GTL68 | 275 | Generic | 0 | E-Fit-Inv-Inv-GTL68-275-Gen-0 | Glass - Single- L3- 275kV- Araucaria | n | 1 | 142.5 | 253.4519 | 230.6875 | 22.7644 |  | 1500 |  |  |  | Europe | Flat glass, uncoated, at plant/RER U |  | 07.03.02.03-Fittings- Inverted Low Duty Tension Sets |  | NEW | 2020-02-01 | Yes
Glass - Twin- L6 L8- 400kV- Rubus/Sorbus/Matthew Gap | Fittings - Tension & Suspension Sets |  | Equipment | Fitting | Inverted low duty tension set | Inverted low duty tension set | GTL6L8L12 | 400 | Generic | 0 | E-Fit-Inv-Inv-GTL6L8-400-Gen-0 | Glass - Twin- L6 L8- 400kV- Rubus/Sorbus/Matthew Gap | n | 1 | 345.9 | 612.8733 | 557.6158 | 55.2575 |  | 1500 |  |  |  | Europe | Flat glass, uncoated, at plant/RER U |  | 07.03.02.03-Fittings- Inverted Low Duty Tension Sets |  |  | 2021-02-01 | Yes
Glass- Trip- L12- 400kV- Araucaria | Fittings - Tension & Suspension Sets |  | Equipment | Fitting | Inverted low duty tension set | Inverted low duty tension set | GTrL12 | 400 | Generic | 0 | E-Fit-Inv-Inv-GTrL12-400-Gen-0 | Glass- Trip- L12- 400kV- Araucaria | n | 1 | 377.7 | 493.1052 | 432.7676 | 60.3376 |  | 1500 |  |  |  | Europe | Flat glass, uncoated, at plant/RER U |  | 07.03.02.03-Fittings- Inverted Low Duty Tension Sets |  |  | 2021-02-01 | Yes
Glass- Trip- L6 L12- 400kV- Araucaria | Fittings - Tension & Suspension Sets |  | Equipment | Fitting | Inverted low duty tension set | Inverted low duty tension set | GTrL612 | 400 | Generic | 0 | E-Fit-Inv-Inv-GTrL61-400-Gen-0 | Glass- Trip- L6 L12- 400kV- Araucaria | n | 1 | 380.6 | 675.6468 | 614.846 | 60.8009 |  | 1500 |  |  |  | Europe | Flat glass, uncoated, at plant/RER U |  | 07.03.02.03-Fittings- Inverted Low Duty Tension Sets |  |  | 2021-02-01 | Yes
Glass - Trip- L6- 400kV- Araucaria | Fittings - Tension & Suspension Sets |  | Equipment | Fitting | Inverted low duty tension set | Inverted low duty tension set | GTrL6 | 400 | Generic | 0 | E-Fit-Inv-Inv-GTrL6-400-Gen-0 | Glass - Trip- L6- 400kV- Araucaria | n | 1 | 380.6 | 675.6468 | 614.846 | 60.8009 |  | 1500 |  |  |  | Europe | Flat glass, uncoated, at plant/RER U |  | 07.03.02.03-Fittings- Inverted Low Duty Tension Sets |  |  | 2021-02-01 | Yes
Porcelain- Twin- L2- 400kV- Zebra/Rubus/Sorbus/Matthew Gap | Fittings - Tension & Suspension Sets |  | Equipment | Fitting | Inverted low duty tension set | Inverted low duty tension set | PTL2 | 400 | Generic | 0 | E-Fit-Inv-Inv-PTL2-400-Gen-0 | Porcelain- Twin- L2- 400kV- Zebra/Rubus/Sorbus/Matthew Gap | n | 1 | 310 | 367.4274 | 317.9049 | 49.5225 |  | 1500 |  |  |  | Europe | HV Insulator Porcelain |  | 07.03.02.03-Fittings- Inverted Low Duty Tension Sets |  |  | 2021-02-01 | Yes
Porcelain- Twin- L6- 400kV- Redwood | Fittings - Tension & Suspension Sets |  | Equipment | Fitting | Inverted low duty tension set | Inverted low duty tension set | PTL6 | 400 | Generic | 0 | E-Fit-Inv-Inv-PTL6-400-Gen-0 | Porcelain- Twin- L6- 400kV- Redwood | n | 1 | 356.3 | 535.3414 | 478.4224 | 56.9189 |  | 1500 |  |  |  | Europe | HV Insulator Porcelain |  | 07.03.02.03-Fittings- Inverted Low Duty Tension Sets |  |  | 2021-02-01 | Yes
Porcelain- Twin- L6 L8- 400kV- Redwood | Fittings - Tension & Suspension Sets |  | Equipment | Fitting | Inverted low duty tension set | Inverted low duty tension set | PTL68 | 400 | Generic | 0 | E-Fit-Inv-Inv-PTL68-400-Gen-0 | Porcelain- Twin- L6 L8- 400kV- Redwood | n | 1 | 363.8 | 511.7004 | 453.5833 | 58.1171 |  | 1500 |  |  |  | Europe | HV Insulator Porcelain |  | 07.03.02.03-Fittings- Inverted Low Duty Tension Sets |  |  | 2021-02-01 | Yes
Porcelain- Twin- L2- 275kV- Zebra/Rubus/Sorbus | Fittings - Tension & Suspension Sets |  | Equipment | Fitting | Inverted low duty tension set | Inverted low duty tension set | PTrL612 | 275 | Generic | 0 | E-Fit-Inv-Inv-PTrL61-275-Gen-0 | Porcelain- Twin- L2- 275kV- Zebra/Rubus/Sorbus | n | 1 | 238.8 | 398.0705 | 359.9222 | 38.1483 |  | 1500 |  |  |  | Europe | HV Insulator Porcelain |  | 07.03.02.03-Fittings- Inverted Low Duty Tension Sets |  |  | 2021-02-01 | Yes
Porcelain- Trip- L6 - 400kV- Araucaria | Fittings - Tension & Suspension Sets |  | Equipment | Fitting | Inverted low duty tension set | Inverted low duty tension set | PTrL6 | 400 | Generic | 0 | E-Fit-Inv-Inv-PTrL6-400-Gen-0 | Porcelain- Trip- L6 - 400kV- Araucaria | n | 1 | 356.3 | 509.2436 | 452.3247 | 56.9189 |  | 1500 |  |  |  | Europe | HV Insulator Porcelain |  | 07.03.02.03-Fittings- Inverted Low Duty Tension Sets |  |  | 2021-02-01 | Yes
Glass- Quad/Twin/Trip-L6 L8 L12-- 400kV-- Rubus/Zebra/Matthew Gap | Fittings - Pilots, Spacers & Insulator Dishes |  | Equipment | Fitting | Pilot | Pilot | GQTTrL6812 | 400 | Generic | 0 | E-Fit-Pil-Pil-GQTTrL-400-Gen-0 | Glass- Quad/Twin/Trip-L6 L8 L12-- 400kV-- Rubus/Zebra/Matthew Gap | n | 1 | 304.5 | 646.7455 | 598.1016 | 48.6439 |  | 1500 |  |  |  | Europe | Flat glass, uncoated, at plant/RER U |  | 07.03.02.03-Fittings- Pilot Sets |  |  | 2021-02-01 | Yes
Glass- Twin- L2 L12- 275kV- Zebra/Upas/Sorbus | Fittings - Pilots, Spacers & Insulator Dishes |  | Equipment | Fitting | Pilot | Pilot | GTL212 | 275 | Generic | 0 | E-Fit-Pil-Pil-GTL212-275-Gen-0 | Glass- Twin- L2 L12- 275kV- Zebra/Upas/Sorbus | n | 1 | 214.3 | 377.593 | 343.3586 | 34.2344 |  | 1500 |  |  |  | Europe | Flat glass, uncoated, at plant/RER U |  | 07.03.02.03-Fittings- Pilot Sets |  |  | 2021-02-01 | Yes
Glass- Twin- L2- 400kV- Rubus/Sorbus/Matthew Gap | Fittings - Pilots, Spacers & Insulator Dishes |  | Equipment | Fitting | Pilot | Pilot | GTL2 | 400 | Generic | 0 | E-Fit-Pil-Pil-GTL2-400-Gen-0 | Glass- Twin- L2- 400kV- Rubus/Sorbus/Matthew Gap | n | 1 | 258.4 | 456.1879 | 414.9085 | 41.2794 |  | 1500 |  |  |  | Europe | Flat glass, uncoated, at plant/RER U |  | 07.03.02.03-Fittings- Pilot Sets |  |  | 2021-02-01 | Yes
Glass- Twin - L3- 275kV- Rubus | Fittings - Pilots, Spacers & Insulator Dishes |  | Equipment | Fitting | Pilot | Pilot | GTL3 | 275 | Generic | 0 | E-Fit-Pil-Pil-GTL3-275-Gen-0 | Glass- Twin - L3- 275kV- Rubus | n | 1 | 192.2 | 341.1645 | 310.4606 | 30.7039 |  | 1500 |  |  |  | Europe | Flat glass, uncoated, at plant/RER U |  | 07.03.02.03-Fittings- Pilot Sets |  |  | 2021-02-01 | Yes
Glass - Twin- L8- 400kV- Matthew Gap | Fittings - Pilots, Spacers & Insulator Dishes |  | Equipment | Fitting | Pilot | Pilot | GTL8 | 400 | Generic | 0 | E-Fit-Pil-Pil-GTL8-400-Gen-0 | Glass - Twin- L8- 400kV- Matthew Gap | n | 1 | 256.5 | 698.4976 | 657.5217 | 40.9759 |  | 1500 |  |  |  | Europe | Flat glass, uncoated, at plant/RER U |  | 07.03.02.03-Fittings- Pilot Sets |  |  | 2021-02-01 | Yes
Glass - Trip - L8 L12- 400kV- Araucaria | Fittings - Pilots, Spacers & Insulator Dishes |  | Equipment | Fitting | Pilot | Pilot | GTrL812 | 400 | Generic | 0 | E-Fit-Pil-Pil-GTrL81-400-Gen-0 | Glass - Trip - L8 L12- 400kV- Araucaria | n | 1 | 309.9 | 548.1945 | 498.688 | 49.5065 |  | 1500 |  |  |  | Europe | Flat glass, uncoated, at plant/RER U |  | 07.03.02.03-Fittings- Pilot Sets |  |  | 2021-02-01 | Yes
Porcelain- Twin- L2- 275kV- Zebra | Fittings - Pilots, Spacers & Insulator Dishes |  | Equipment | Fitting | Pilot | Pilot | PTL2 | 275 | Generic | 0 | E-Fit-Pil-Pil-PTL2-275-Gen-0 | Porcelain- Twin- L2- 275kV- Zebra | n | 1 | 232.3 | 331.0409 | 293.931 | 37.1099 |  | 1500 |  |  |  | Europe | HV Insulator Porcelain |  | 07.03.02.03-Fittings- Pilot Sets |  |  | 2021-02-01 | Yes
Porcelain- Twin- L2- 400kV- Rubus/Zebra/Matthew Gap | Fittings - Pilots, Spacers & Insulator Dishes |  | Equipment | Fitting | Pilot | Pilot | PTL2 | 400 | Generic | 0 | E-Fit-Pil-Pil-PTL2-400-Gen-0 | Porcelain- Twin- L2- 400kV- Rubus/Zebra/Matthew Gap | n | 1 | 266.4 | 412.4313 | 369.8739 | 42.5574 |  | 1500 |  |  |  | Europe | HV Insulator Porcelain |  | 07.03.02.03-Fittings- Pilot Sets |  |  | 2021-02-01 | Yes
Porcelain- Trip- L2- 400kV- Araucaria | Fittings - Pilots, Spacers & Insulator Dishes |  | Equipment | Fitting | Pilot | Pilot | PTrL2 | 400 | Generic | 0 | E-Fit-Pil-Pil-PTrL2-400-Gen-0 | Porcelain- Trip- L2- 400kV- Araucaria | n | 1 | 315.8 | 425.3879 | 374.9389 | 50.4491 |  | 1500 |  |  |  | Europe | Flat glass, uncoated, at plant/RER U |  | 07.03.02.03-Fittings- Pilot Sets |  |  | 2021-02-01 | Yes
Quad 400mm2 Non Tension Joint (200mm) | Fittings - Pilots, Spacers & Insulator Dishes |  | Equipment | Fitting | Spacer | Spacer | Q400200 | NTJ | Generic | 0 | E-Fit-Spa-Spa-Q40020-NTJ-Gen-0 | Quad 400mm2 Non Tension Joint (200mm) | n | 1 | 5 | 29.0794 | 28.2806 | 0.79875 |  | 1500 |  |  |  | Europe |  |  | 07.03.02.03-Fittings- Spacer |  |  | 2021-02-01 | Yes
Quad 400mm2 Rigid Bolted (200mm) | Fittings - Pilots, Spacers & Insulator Dishes |  | Equipment | Fitting | Spacer | Spacer | Q400200 | Rbolted | Generic | 0 | E-Fit-Spa-Spa-Q40020-Rbo-Gen-0 | Quad 400mm2 Rigid Bolted (200mm) | n | 1 | 4.6 | 26.753 | 26.0182 | 0.73485 |  | 1500 |  |  |  | Europe |  |  | 07.03.02.03-Fittings- Spacer |  |  | 2021-02-01 | Yes
Quad 400mm2 Rigid Bolted (300mm) | Fittings - Pilots, Spacers & Insulator Dishes |  | Equipment | Fitting | Spacer | Spacer | Q400300 | Rbolted | Generic | 0 | E-Fit-Spa-Spa-Q40030-Rbo-Gen-0 | Quad 400mm2 Rigid Bolted (300mm) | n | 1 | 4.6 | 26.753 | 26.0182 | 0.73485 |  | 1500 |  |  |  | Europe |  |  | 07.03.02.03-Fittings- Spacer |  |  | 2021-02-01 | Yes
Quad 400mm2 Damper (500mm) | Fittings - Pilots, Spacers & Insulator Dishes |  | Equipment | Fitting | Spacer | Spacer | Q400500 | Damper | Generic | 0 | E-Fit-Spa-Spa-Q40050-Dam-Gen-0 | Quad 400mm2 Damper (500mm) | n | 1 | 9 | 52.3429 | 50.9051 | 1.4377 |  | 1500 |  |  |  | Europe |  |  | 07.03.02.03-Fittings- Spacer |  |  | 2021-02-01 | Yes
Triple 700mm2 Non Tension Joint (200mm) | Fittings - Pilots, Spacers & Insulator Dishes |  | Equipment | Fitting | Spacer | Spacer | Tr700200 | NTJ | Generic | 0 | E-Fit-Spa-Spa-Tr7002-NTJ-Gen-0 | Triple 700mm2 Non Tension Joint (200mm) | n | 1 | 5 | 29.0794 | 28.2806 | 0.79875 |  | 1500 |  |  |  | Europe |  |  | 07.03.02.03-Fittings- Spacer |  |  | 2021-02-01 | Yes
Triple 700mm2 Rigid Bolted (200mm) | Fittings - Pilots, Spacers & Insulator Dishes |  | Equipment | Fitting | Spacer | Spacer | Tr700200 | Rbolted | Generic | 0 | E-Fit-Spa-Spa-Tr7002-Rbo-Gen-0 | Triple 700mm2 Rigid Bolted (200mm) | n | 1 | 3.2 | 18.6108 | 18.0996 | 0.5112 |  | 1500 |  |  |  | Europe |  |  | 07.03.02.03-Fittings- Spacer |  |  | 2021-02-01 | Yes
Triple 700mm2 Rigid Bolted (300mm) | Fittings - Pilots, Spacers & Insulator Dishes |  | Equipment | Fitting | Spacer | Spacer | Tr700300 | Rbolted | Generic | 0 | E-Fit-Spa-Spa-Tr7003-Rbo-Gen-0 | Triple 700mm2 Rigid Bolted (300mm) | n | 1 | 5.7 | 33.1505 | 32.2399 | 0.91058 |  | 1500 |  |  |  | Europe |  |  | 07.03.02.03-Fittings- Spacer |  |  | 2021-02-01 | Yes
Triple 700mm2 Damper (500mm) | Fittings - Pilots, Spacers & Insulator Dishes |  | Equipment | Fitting | Spacer | Spacer | Tr700500 | Damper | Generic | 0 | E-Fit-Spa-Spa-Tr7005-Dam-Gen-0 | Triple 700mm2 Damper (500mm) | n | 1 | 6.8 | 39.548 | 38.4617 | 1.0863 |  | 1500 |  |  |  | Europe |  |  | 07.03.02.03-Fittings- Spacer |  |  | 2021-02-01 | Yes
Twin 400mm2 Rigid Bolted (200mm) | Fittings - Pilots, Spacers & Insulator Dishes |  | Equipment | Fitting | Spacer | Spacer | Tw400200 | Rbolted | Generic | 0 | E-Fit-Spa-Spa-Tw4002-Rbo-Gen-0 | Twin 400mm2 Rigid Bolted (200mm) | n | 1 | 1.8 | 10.4686 | 10.181 | 0.28755 |  | 1500 |  |  |  | Europe |  |  | 07.03.02.03-Fittings- Spacer |  |  | 2021-02-01 | Yes
Twin 400mm2 Damper (300mm) | Fittings - Pilots, Spacers & Insulator Dishes |  | Equipment | Fitting | Spacer | Spacer | Tw400300 | Damper | Generic | 0 | E-Fit-Spa-Spa-Tw4003-Dam-Gen-0 | Twin 400mm2 Damper (300mm) | n | 1 | 3.8 | 22.1003 | 21.4933 | 0.60705 |  | 1500 |  |  |  | Europe |  |  | 07.03.02.03-Fittings- Spacer |  |  | 2021-02-01 | Yes
Twin 400mm2 Damper (400mm) | Fittings - Pilots, Spacers & Insulator Dishes |  | Equipment | Fitting | Spacer | Spacer | Tw400400 | Damper | Generic | 0 | E-Fit-Spa-Spa-Tw4004-Dam-Gen-0 | Twin 400mm2 Damper (400mm) | n | 1 | 3.9 | 22.6819 | 22.0589 | 0.62302 |  | 1500 |  |  |  | Europe |  |  | 07.03.02.03-Fittings- Spacer |  |  | 2021-02-01 | Yes
Twin 500mm2 Rigid Bolted (200mm) | Fittings - Pilots, Spacers & Insulator Dishes |  | Equipment | Fitting | Spacer | Spacer | Tw500200 | Rbolted | Generic | 0 | E-Fit-Spa-Spa-Tw5002-Rbo-Gen-0 | Twin 500mm2 Rigid Bolted (200mm) | n | 1 | 1.8 | 10.4686 | 10.181 | 0.28755 |  | 1500 |  |  |  | Europe |  |  | 07.03.02.03-Fittings- Spacer |  |  | 2021-02-01 | Yes
Twin 500mm2 Rigid Bolted (300mm) | Fittings - Pilots, Spacers & Insulator Dishes |  | Equipment | Fitting | Spacer | Spacer | Tw500300 | Rbolted | Generic | 0 | E-Fit-Spa-Spa-Tw5003-Rbo-Gen-0 | Twin 500mm2 Rigid Bolted (300mm) | n | 1 | 2 | 11.6318 | 11.3123 | 0.3195 |  | 1500 |  |  |  | Europe |  |  | 07.03.02.03-Fittings- Spacer |  |  | 2021-02-01 | Yes
Twin 500mm2 Damper (400mm) | Fittings - Pilots, Spacers & Insulator Dishes |  | Equipment | Fitting | Spacer | Spacer | Tw500400 | Damper | Generic | 0 | E-Fit-Spa-Spa-Tw5004-Dam-Gen-0 | Twin 500mm2 Damper (400mm) | n | 1 | 3.9 | 22.6819 | 22.0589 | 0.62302 |  | 1500 |  |  |  | Europe |  |  | 07.03.02.03-Fittings- Spacer |  |  | 2021-02-01 | Yes
Twin 500mm2 Damper (500mm) | Fittings - Pilots, Spacers & Insulator Dishes |  | Equipment | Fitting | Spacer | Spacer | Tw500500 | Damper | Generic | 0 | E-Fit-Spa-Spa-Tw5005-Dam-Gen-0 | Twin 500mm2 Damper (500mm) | n | 1 | 4 | 23.2635 | 22.6245 | 0.639 |  | 1500 |  |  |  | Europe |  |  | 07.03.02.03-Fittings- Spacer |  |  | 2021-02-01 | Yes
Twin 570mm2 Rigid Bolted (200mm) | Fittings - Pilots, Spacers & Insulator Dishes |  | Equipment | Fitting | Spacer | Spacer | Tw570200 | Rbolted | Generic | 0 | E-Fit-Spa-Spa-Tw5702-Rbo-Gen-0 | Twin 570mm2 Rigid Bolted (200mm) | n | 1 | 1.8 | 10.4686 | 10.181 | 0.28755 |  | 1500 |  |  |  | Europe |  |  | 07.03.02.03-Fittings- Spacer |  |  | 2021-02-01 | Yes
Twin 570mm2 Rigid Bolted (300mm) | Fittings - Pilots, Spacers & Insulator Dishes |  | Equipment | Fitting | Spacer | Spacer | Tw570300 | Rbolted | Generic | 0 | E-Fit-Spa-Spa-Tw5703-Rbo-Gen-0 | Twin 570mm2 Rigid Bolted (300mm) | n | 1 | 2 | 11.6318 | 11.3123 | 0.3195 |  | 1500 |  |  |  | Europe |  |  | 07.03.02.03-Fittings- Spacer |  |  | 2021-02-01 | Yes
Twin 570mm2 Damper (400mm) | Fittings - Pilots, Spacers & Insulator Dishes |  | Equipment | Fitting | Spacer | Spacer | Tw570400 | Damper | Generic | 0 | E-Fit-Spa-Spa-Tw5704-Dam-Gen-0 | Twin 570mm2 Damper (400mm) | n | 1 | 3.9 | 22.6819 | 22.0589 | 0.62302 |  | 1500 |  |  |  | Europe |  |  | 07.03.02.03-Fittings- Spacer |  |  | 2021-02-01 | Yes
Twin 620mm2 Damper (500mm) | Fittings - Pilots, Spacers & Insulator Dishes |  | Equipment | Fitting | Spacer | Spacer | Tw620/500 | Damper | Generic | 0 | E-Fit-Spa-Spa-Tw620/-Dam-Gen-0 | Twin 620mm2 Damper (500mm) | n | 1 | 4 | 23.2635 | 22.6245 | 0.639 |  | 1500 |  |  |  | Europe |  |  | 07.03.02.03-Fittings- Spacer |  |  | 2021-02-01 | Yes
Twin 620mm2 Rigid Bolted (200mm) | Fittings - Pilots, Spacers & Insulator Dishes |  | Equipment | Fitting | Spacer | Spacer | Tw620200 | Rbolted | Generic | 0 | E-Fit-Spa-Spa-Tw6202-Rbo-Gen-0 | Twin 620mm2 Rigid Bolted (200mm) | n | 1 | 1.8 | 10.4686 | 10.181 | 0.28755 |  | 1500 |  |  |  | Europe |  |  | 07.03.02.03-Fittings- Spacer |  |  | 2021-02-01 | Yes
Twin 620mm2 Rigid Bolted (300mm) | Fittings - Pilots, Spacers & Insulator Dishes |  | Equipment | Fitting | Spacer | Spacer | Tw620300 | Rbolted | Generic | 0 | E-Fit-Spa-Spa-Tw6203-Rbo-Gen-0 | Twin 620mm2 Rigid Bolted (300mm) | n | 1 | 2 | 11.6318 | 11.3123 | 0.3195 |  | 1500 |  |  |  | Europe |  |  | 07.03.02.03-Fittings- Spacer |  |  | 2021-02-01 | Yes
Twin 620mm2 Damper (400mm) | Fittings - Pilots, Spacers & Insulator Dishes |  | Equipment | Fitting | Spacer | Spacer | Tw620400 | Damper | Generic | 0 | E-Fit-Spa-Spa-Tw6204-Dam-Gen-0 | Twin 620mm2 Damper (400mm) | n | 1 | 3.9 | 22.6819 | 22.0589 | 0.62302 |  | 1500 |  |  |  | Europe |  |  | 07.03.02.03-Fittings- Spacer |  |  | 2021-02-01 | Yes
Twin 700mm2 Rigid Bolted (200mm) | Fittings - Pilots, Spacers & Insulator Dishes |  | Equipment | Fitting | Spacer | Spacer | Tw700200 | Rbolted | Generic | 0 | E-Fit-Spa-Spa-Tw7002-Rbo-Gen-0 | Twin 700mm2 Rigid Bolted (200mm) | n | 1 | 1.8 | 10.4686 | 10.181 | 0.28755 |  | 1500 |  |  |  | Europe |  |  | 07.03.02.03-Fittings- Spacer |  |  | 2021-02-01 | Yes
Twin 700mm2 Damper (500mm) | Fittings - Pilots, Spacers & Insulator Dishes |  | Equipment | Fitting | Spacer | Spacer | Tw700500 | Damper | Generic | 0 | E-Fit-Spa-Spa-Tw7005-Dam-Gen-0 | Twin 700mm2 Damper (500mm) | n | 1 | 4 | 23.2635 | 22.6245 | 0.639 |  | 1500 |  |  |  | Europe |  |  | 07.03.02.03-Fittings- Spacer |  |  | 2021-02-01 | Yes
Twin 570mm2 Damper (500mm) | Fittings - Pilots, Spacers & Insulator Dishes |  | Equipment | Fitting | Spacer | Spacer | Tw570500 | Damper | Generic | 0 | F-Spa-Tw5705-Dam-Gen-0 | Twin 570mm2 Damper (500mm) | n | 1 | 4 | 23.2635 | 22.6245 | 0.639 |  | 1500 |  |  |  | Europe |  |  | 07.03.02.03-Fittings- Spacer |  |  | 2021-02-01 | Yes
Glass - Quad- L6 L12-400/275kV- Zebra | Fittings - Tension & Suspension Sets |  | Equipment | Fitting | Tension set | Tension set | GQL6 | 400/275 | Generic | 0 | E-Fit-Ten-Ten-GQL6-400-Gen-0 | Glass - Quad- L6 L12-400/275kV- Zebra | n | 1 | 735.4 | 1311.9184 | 1194.4383 | 117.4801 |  | 1500 |  |  |  | Europe |  |  | 07.03.02.03-Fittings- Tension Set |  |  | 2021-02-01 | Yes
Glass - Twin - L12- 275kV- Upas | Fittings - Tension & Suspension Sets |  | Equipment | Fitting | Tension set | Tension set | GTL12 | 275 | Generic | 0 | E-Fit-Ten-Ten-GTL12-275-Gen-0 | Glass - Twin - L12- 275kV- Upas | n | 1 | 317.5 | 567.0899 | 516.3693 | 50.7206 |  | 1500 |  |  |  | Europe |  |  | 07.03.02.03-Fittings- Tension Set |  |  | 2021-02-01 | Yes
Glass - Twin - L2- 275kV- Zebra/Sorbus | Fittings - Tension & Suspension Sets |  | Equipment | Fitting | Tension set | Tension set | GTL2 | 275 | Generic | 0 | E-Fit-Ten-Ten-GTL2-275-Gen-0 | Glass - Twin - L2- 275kV- Zebra/Sorbus | n | 1 | 293.3 | 524.6186 | 477.7639 | 46.8547 |  | 1500 |  |  |  | Europe |  |  | 07.03.02.03-Fittings- Tension Set |  |  | 2021-02-01 | Yes
Glass - Twin - L2- 400/275kV - Rubus/Sorbus | Fittings - Tension & Suspension Sets |  | Equipment | Fitting | Tension set | Tension set | GTL2 | 400/275 | Generic | 0 | E-Fit-Ten-Ten-GTL2-400-Gen-0 | Glass - Twin - L2- 400/275kV - Rubus/Sorbus | n | 1 | 386.6 | 689.9669 | 628.2076 | 61.7593 |  | 1500 |  |  |  | Europe |  |  | 07.03.02.03-Fittings- Tension Set |  |  | 2021-02-01 | Yes
Glass - Twin - L2- 400/275V- Zebra/Rubus/Sorbus | Fittings - Tension & Suspension Sets |  | Equipment | Fitting | Tension set | Tension set | GTL2 | 400/275 | Generic | 0 | E-Fit-Ten-Ten-GTL2-400-Gen-0 | Glass - Twin - L2- 400/275V- Zebra/Rubus/Sorbus | n | 1 | 337.2 | 601.4106 | 547.5429 | 53.8677 |  | 1500 |  |  |  | Europe |  |  | 07.03.02.03-Fittings- Tension Set |  |  | 2021-02-01 | Yes
Glass - Twin - L2- 400kV- Matthew Gap | Fittings - Tension & Suspension Sets |  | Equipment | Fitting | Tension set | Tension set | GTL2 | 400 | Generic | 0 | E-Fit-Ten-Ten-GTL2-400-Gen-0 | Glass - Twin - L2- 400kV- Matthew Gap | n | 1 | 339.4 | 604.9433 | 550.7242 | 54.2191 |  | 1500 |  |  |  | Europe |  |  | 07.03.02.03-Fittings- Tension Set |  |  | 2021-02-01 | Yes
Glass - Twin - L2- 400kV- Matthew Gap SG | Fittings - Tension & Suspension Sets |  | Equipment | Fitting | Tension set | Tension set | GTL2 | 400 | Generic | 0 | E-Fit-Ten-Ten-GTL2-400-Gen-0 | Glass - Twin - L2- 400kV- Matthew Gap SG | n | 1 | 386.4 | 690.0577 | 628.3303 | 61.7274 |  | 1500 |  |  |  | Europe |  |  | 07.03.02.03-Fittings- Tension Set |  |  | 2021-02-01 | Yes
Glass - Twin - L6 L8 L12- 400/275kV - Araucaria/Redwood | Fittings - Tension & Suspension Sets |  | Equipment | Fitting | Tension set | Tension set | GTL6812 | 400/275 | Generic | 0 | E-Fit-Ten-Ten-GTL681-400-Gen-0 | Glass - Twin - L6 L8 L12- 400/275kV - Araucaria/Redwood | n | 1 | 623.5 | 1113.0821 | 1013.478 | 99.6041 |  | 1500 |  |  |  | Europe |  |  | 07.03.02.03-Fittings- Tension Set |  |  | 2021-02-01 | Yes
Glass - Twin - L6 L8 L12- 400/275kV - Rubus/Sorbus | Fittings - Tension & Suspension Sets |  | Equipment | Fitting | Tension set | Tension set | GTL6812 | 400/275 | Generic | 0 | E-Fit-Ten-Ten-GTL681-400-Gen-0 | Glass - Twin - L6 L8 L12- 400/275kV - Rubus/Sorbus | n | 1 | 453.5 | 709.9815 | 637.5349 | 72.4466 |  | 1500 |  |  |  | Europe |  |  | 07.03.02.03-Fittings- Tension Set |  |  | 2021-02-01 | Yes
Glass - Twin - L6 L8 L12- 400/275kV - Rubus/Sorbus SG | Fittings - Tension & Suspension Sets |  | Equipment | Fitting | Tension set | Tension set | GTL6812 | 400/275 | Generic | 0 | E-Fit-Ten-Ten-GTL681-400-Gen-0 | Glass - Twin - L6 L8 L12- 400/275kV - Rubus/Sorbus SG | n | 1 | 453.5 | 808.2305 | 735.7838 | 72.4466 |  | 1500 |  |  |  | Europe |  |  | 07.03.02.03-Fittings- Tension Set |  |  | 2021-02-01 | Yes
Glass - Twin - L6 L8 L12- 400kV- Matthew Gap | Fittings - Tension & Suspension Sets |  | Equipment | Fitting | Tension set | Tension set | GTL6812 | 400 | Generic | 0 | E-Fit-Ten-Ten-GTL681-400-Gen-0 | Glass - Twin - L6 L8 L12- 400kV- Matthew Gap | n | 1 | 411.1 | 732.2991 | 666.6259 | 65.6732 |  | 1500 |  |  |  | Europe |  |  | 07.03.02.03-Fittings- Tension Set |  |  | 2021-02-01 | Yes
Glass - Twin - L6 L8- 400kV- Sorbus | Fittings - Tension & Suspension Sets |  | Equipment | Fitting | Tension set | Tension set | GTL68 | 400 | Generic | 0 | E-Fit-Ten-Ten-GTL68-400-Gen-0 | Glass - Twin - L6 L8- 400kV- Sorbus | n | 1 | 404.3 | 720.4219 | 655.8349 | 64.5869 |  | 1500 |  |  |  | Europe |  |  | 07.03.02.03-Fittings- Tension Set |  |  | 2021-02-01 | Yes
Glass - Twin - L8- 275kV- Rubus | Fittings - Tension & Suspension Sets |  | Equipment | Fitting | Tension set | Tension set | GTL8 | 275 | Generic | 0 | E-Fit-Ten-Ten-GTL8-275-Gen-0 | Glass - Twin - L8- 275kV- Rubus | n | 1 | 276 | 492.3073 | 448.2163 | 44.091 |  | 1500 |  |  |  | Europe |  |  | 07.03.02.03-Fittings- Tension Set |  |  | 2021-02-01 | Yes
Glass - Twin - L8- 400kV- Matthew Gap | Fittings - Tension & Suspension Sets |  | Equipment | Fitting | Tension set | Tension set | GTL8 | 400 | Generic | 0 | E-Fit-Ten-Ten-GTL8-400-Gen-0 | Glass - Twin - L8- 400kV- Matthew Gap | n | 1 | 412.7 | 735.6491 | 669.7203 | 65.9288 |  | 1500 |  |  |  | Europe |  |  | 07.03.02.03-Fittings- Tension Set |  |  | 2021-02-01 | Yes
Glass - Trip- L6 L12- 400kV- Araucaria | Fittings - Tension & Suspension Sets |  | Equipment | Fitting | Tension set | Tension set | GTrL612 | 400 | Generic | 0 | E-Fit-Ten-Ten-GTrL61-400-Gen-0 | Glass - Trip- L6 L12- 400kV- Araucaria | n | 1 | 1070.2 | 1915.8949 | 1744.9304 | 170.9644 |  | 1500 |  |  |  | Europe |  |  | 07.03.02.03-Fittings- Tension Set |  |  | 2021-02-01 | Yes
Glass - Trip- L6 -400kV - Araucaria | Fittings - Tension & Suspension Sets |  | Equipment | Fitting | Tension set | Tension set | GTrL6 | 400 | Generic | 0 | E-Fit-Ten-Ten-GTrL6-400-Gen-0 | Glass - Trip- L6 -400kV - Araucaria | n | 1 | 1089.3 | 1950.3586 | 1776.3429 | 174.0157 |  | 1500 |  |  |  | Europe |  |  | 07.03.02.03-Fittings- Tension Set |  |  | 2021-02-01 | Yes
Glass - Trip- L8- 400kV- Araucaria | Fittings - Tension & Suspension Sets |  | Equipment | Fitting | Tension set | Tension set | GTrL8 | 400 | Generic | 0 | E-Fit-Ten-Ten-GTrL8-400-Gen-0 | Glass - Trip- L8- 400kV- Araucaria | n | 1 | 1054.2 | 1886.9323 | 1718.5239 | 168.4084 |  | 1500 |  |  |  | Europe |  |  | 07.03.02.03-Fittings- Tension Set |  |  | 2021-02-01 | Yes
Porcelain - Quad- L6- 400kV- Zebra | Fittings - Tension & Suspension Sets |  | Equipment | Fitting | Tension set | Tension set | PQL6 | 400 | Generic | 0 | E-Fit-Ten-Ten-PQL6-400-Gen-0 | Porcelain - Quad- L6- 400kV- Zebra | n | 1 | 768 | 1112.7737 | 990.0857 | 122.688 |  | 1500 |  |  |  | Europe |  |  | 07.03.02.03-Fittings- Tension Set |  |  | 2021-02-01 | Yes
Porcelain - Twin- L2 - 275kV - Zebra | Fittings - Tension & Suspension Sets |  | Equipment | Fitting | Tension set | Tension set | PTL2 | 275 | Generic | 0 | E-Fit-Ten-Ten-PTL2-275-Gen-0 | Porcelain - Twin- L2 - 275kV - Zebra | n | 1 | 364 | 511.1609 | 453.0119 | 58.149 |  | 1500 |  |  |  | Europe |  |  | 07.03.02.03-Fittings- Tension Set |  |  | 2021-02-01 | Yes
Porcelain - Twin- L2 - 400/275kV- Rubus/Sorbus | Fittings - Tension & Suspension Sets |  | Equipment | Fitting | Tension set | Tension set | PTL2 | 400/275 | Generic | 0 | E-Fit-Ten-Ten-PTL2-400-Gen-0 | Porcelain - Twin- L2 - 400/275kV- Rubus/Sorbus | n | 1 | 436 | 612.3812 | 542.7302 | 69.651 |  | 1500 |  |  |  | Europe |  |  | 07.03.02.03-Fittings- Tension Set |  |  | 2021-02-01 | Yes
Porcelain - Twin- L2 - 400kV - Matthew Gap | Fittings - Tension & Suspension Sets |  | Equipment | Fitting | Tension set | Tension set | PTL2 | 400 | Generic | 0 | E-Fit-Ten-Ten-PTL2-400-Gen-0 | Porcelain - Twin- L2 - 400kV - Matthew Gap | n | 1 | 435.8 | 612.472 | 542.8529 | 69.6191 |  | 1500 |  |  |  | Europe |  |  | 07.03.02.03-Fittings- Tension Set |  |  | 2021-02-01 | Yes
Porcelain - Twin- L6 L8- 400kV- Matthew Gap | Fittings - Tension & Suspension Sets |  | Equipment | Fitting | Tension set | Tension set | PTL6L8 | 400 | Generic | 0 | E-Fit-Ten-Ten-PTL6L8-400-Gen-0 | Porcelain - Twin- L6 L8- 400kV- Matthew Gap | n | 1 | 533.5 | 627.9568 | 542.7302 | 85.2266 |  | 1500 |  |  |  | Europe |  |  | 07.03.02.03-Fittings- Tension Set |  |  | 2021-02-01 | Yes
Porcelain - Trip - L6 - 400kV- Araucaria | Fittings - Tension & Suspension Sets |  | Equipment | Fitting | Tension set | Tension set | PTrL6 | 400 | Generic | 0 | E-Fit-Ten-Ten-PTrL6-400-Gen-0 | Porcelain - Trip - L6 - 400kV- Araucaria | n | 1 | 1139.3 | 1622.2698 | 1440.2666 | 182.0032 |  | 1500 |  |  |  | Europe |  |  | 07.03.02.03-Fittings- Tension Set |  |  | 2021-02-01 | Yes
Porcelain - Trip - L6 - 400kV- Araucaria (old) | Fittings - Tension & Suspension Sets |  | Equipment | Fitting | Tension set | Tension set | PTrL6 | 400 | Generic | 0 | E-Fit-Ten-Ten-PTrL6-400-Gen-0 | Porcelain - Trip - L6 - 400kV- Araucaria (old) | n | 1 | 1167.2 | 1697.0261 | 1510.5659 | 186.4602 |  | 1500 |  |  |  | Europe |  |  | 07.03.02.03-Fittings- Tension Set |  |  | 2021-02-01 | Yes
Glass- Quad- L6 - 400kV- Zebra | Fittings - Tension & Suspension Sets |  | Equipment | Fitting | Upright low duty tension set | Upright low duty tension set | GQL6 | 400 | Generic | 0 | E-Fit-Upr-Upr-GQL6-400-Gen-0 | Glass- Quad- L6 - 400kV- Zebra | n | 1 | 361.2 | 640.5977 | 582.896 | 57.7017 |  | 1500 |  |  |  | Europe |  |  | 07.03.02.03-Fittings- Upright Low Duty Tension Set |  |  | 2021-02-01 | Yes
Glass- Sing- L3- 275kV- Araucaria | Fittings - Tension & Suspension Sets |  | Equipment | Fitting | Upright low duty tension set | Upright low duty tension set | GSL3 | 275 | Generic | 0 | E-Fit-Upr-Upr-GSL3-275-Gen-0 | Glass- Sing- L3- 275kV- Araucaria | n | 1 | 135.2 | 240.2213 | 218.6231 | 21.5982 |  | 1500 |  |  |  | Europe |  |  | 07.03.02.03-Fittings- Upright Low Duty Tension Set |  |  | 2021-02-01 | Yes
Glass- Twin- L2- 275kV- Zebra/Rubus/Sorbus | Fittings - Tension & Suspension Sets |  | Equipment | Fitting | Upright low duty tension set | Upright low duty tension set | GTL2 | 275 | Generic | 0 | E-Fit-Upr-Upr-GTL2-275-Gen-0 | Glass- Twin- L2- 275kV- Zebra/Rubus/Sorbus | n | 1 | 220.6 | 393.1857 | 357.9448 | 35.2408 |  | 1500 |  |  |  | Europe |  |  | 07.03.02.03-Fittings- Upright Low Duty Tension Set |  |  | 2021-02-01 | Yes
Glass- Twin- L2- 400kV- Zebra/Rubus/Sorbus/Matthew Gap | Fittings - Tension & Suspension Sets |  | Equipment | Fitting | Upright low duty tension set | Upright low duty tension set | GTL2 | 400 | Generic | 0 | E-Fit-Upr-Upr-GTL2-400-Gen-0 | Glass- Twin- L2- 400kV- Zebra/Rubus/Sorbus/Matthew Gap | n | 1 | 290 | 513.0424 | 466.7149 | 46.3275 |  | 1500 |  |  |  | Europe |  |  | 07.03.02.03-Fittings- Upright Low Duty Tension Set |  |  | 2021-02-01 | Yes
Glass- Twin- L6 L8 L12- 400kV- Araucaria/Redwood | Fittings - Tension & Suspension Sets |  | Equipment | Fitting | Upright low duty tension set | Upright low duty tension set | GTL6812 | 400 | Generic | 0 | E-Fit-Upr-Upr-GTL681-400-Gen-0 | Glass- Twin- L6 L8 L12- 400kV- Araucaria/Redwood | n | 1 | 343.8 | 608.9579 | 554.0359 | 54.9221 |  | 1500 |  |  |  | Europe |  |  | 07.03.02.03-Fittings- Upright Low Duty Tension Set |  |  | 2021-02-01 | Yes
Glass- Twin- L6 L8- 400kV- Rubus/Sorbus/Matthew Gap | Fittings - Tension & Suspension Sets |  | Equipment | Fitting | Upright low duty tension set | Upright low duty tension set | GTL68 | 400 | Generic | 0 | E-Fit-Upr-Upr-GTL68-400-Gen-0 | Glass- Twin- L6 L8- 400kV- Rubus/Sorbus/Matthew Gap | n | 1 | 334.9 | 593.6508 | 540.1505 | 53.5003 |  | 1500 |  |  |  | Europe |  |  | 07.03.02.03-Fittings- Upright Low Duty Tension Set |  |  | 2021-02-01 | Yes
Glass- Trip- L6 L12- 400kV- Araucaria | Fittings - Tension & Suspension Sets |  | Equipment | Fitting | Upright low duty tension set | Upright low duty tension set | GTrL612 | 400 | Generic | 0 | E-Fit-Upr-Upr-GTrL61-400-Gen-0 | Glass- Trip- L6 L12- 400kV- Araucaria | n | 1 | 378.5 | 671.8447 | 611.3793 | 60.4654 |  | 1500 |  |  |  | Europe |  |  | 07.03.02.03-Fittings- Upright Low Duty Tension Set |  |  | 2021-02-01 | Yes
Glass- Trip- L6- 400kV- Araucaria | Fittings - Tension & Suspension Sets |  | Equipment | Fitting | Upright low duty tension set | Upright low duty tension set | GTrL6 | 400 | Generic | 0 | E-Fit-Upr-Upr-GTrL6-400-Gen-0 | Glass- Trip- L6- 400kV- Araucaria | n | 1 | 379.4 | 673.4715 | 612.8624 | 60.6091 |  | 1500 |  |  |  | Europe |  |  | 07.03.02.03-Fittings- Upright Low Duty Tension Set |  |  | 2021-02-01 | Yes
Porcelain- Twin - L2- 275kV- Zebra/Rubus/Sorbus | Fittings - Tension & Suspension Sets |  | Equipment | Fitting | Upright low duty tension set | Upright low duty tension set | PTL2 | 275 | Generic | 0 | E-Fit-Upr-Upr-PTL2-275-Gen-0 | Porcelain- Twin - L2- 275kV- Zebra/Rubus/Sorbus | n | 1 | 227.7 | 312.9497 | 276.5746 | 36.3751 |  | 1500 |  |  |  | Europe |  |  | 07.03.02.03-Fittings- Upright Low Duty Tension Set |  |  | 2021-02-01 | Yes
Porcelai- Twin- L2- 400kV- Zebra/Rubus/Sorbus/Matthew Gap | Fittings - Tension & Suspension Sets |  | Equipment | Fitting | Upright low duty tension set | Upright low duty tension set | PTL2 | 400 | Generic | 0 | E-Fit-Upr-Upr-PTL2-400-Gen-0 | Porcelai- Twin- L2- 400kV- Zebra/Rubus/Sorbus/Matthew Gap | n | 1 | 298.1 | 437.1627 | 389.5412 | 47.6215 |  | 1500 |  |  |  | Europe |  |  | 07.03.02.03-Fittings- Upright Low Duty Tension Set |  |  | 2021-02-01 | Yes
Porcelain- Twin- L6 L8- 400kV- Redwood | Fittings - Tension & Suspension Sets |  | Equipment | Fitting | Upright low duty tension set | Upright low duty tension set | PTL68 | 400 | Generic | 0 | E-Fit-Upr-Upr-PTL68-400-Gen-0 | Porcelain- Twin- L6 L8- 400kV- Redwood | n | 1 | 355.6 | 496.843 | 440.0359 | 56.8071 |  | 1500 |  |  |  | Europe |  |  | 07.03.02.03-Fittings- Upright Low Duty Tension Set |  |  | 2021-02-01 | Yes
Porcelain-Trip- L6- 400kV- Araucaria | Fittings - Tension & Suspension Sets |  | Equipment | Fitting | Upright low duty tension set | Upright low duty tension set | PTrL2 | 400 | Generic | 0 | E-Fit-Upr-Upr-PTrL2-400-Gen-0 | Porcelain-Trip- L6- 400kV- Araucaria | n | 1 | 356.3 | 509.2436 | 452.3247 | 56.9189 |  | 1500 |  |  |  | Europe |  |  | 07.03.02.03-Fittings- Upright Low Duty Tension Set |  |  | 2021-02-01 | Yes
L12-D10 E9 | Towers & Pylons |  | Equipment | Tower | Tower | Tower | D10E9 | L12 | Generic | 0 | E-Tow-Tow-Tow- D10E9-L12-Gen-0 | L12-D10 E9 | n | 1 | 29295 | 86730.7463 | 85794.7711 | 935.9752 |  | 300 |  |  |  | National | Galvanised forged steel fitting Austria kg |  | 07.03.04 New Towers Work |  |  | 2021-02-01 | Yes
L12-D55 E3 | Towers & Pylons |  | Equipment | Tower | Tower | Tower | D55E3 | L12 | Generic | 0 | E-Tow-Tow-Tow- D55E3-L12-Gen-0 | L12-D55 E3 | n | 1 | 38895 | 115147.6985 | 113905.0033 | 1242.6953 |  | 300 |  |  |  | National | Galvanised forged steel fitting Austria kg |  | 07.03.04 New Towers Work |  |  | 2021-02-01 | Yes
L6-DJT M3 | Towers & Pylons |  | Equipment | Tower | Tower | Tower | DJTM3 | L6 | Generic | 0 | E-Tow-Tow-Tow- DJTM3-L6-Gen-0 | L6-DJT M3 | n | 1 | 68499 | 202766.7622 | 200578.2191 | 2188.543 |  | 300 |  |  |  | National | Galvanised forged steel fitting Austria kg |  | 07.03.04 New Towers Work |  |  | 2021-02-01 | Yes
L6(m) SFT 0-10 E3 | Towers & Pylons |  | Equipment | Tower | Tower | Tower | SFTE3 | L6 | Generic | 0 | E-Tow-Tow-Tow- SFTE3-L6-Gen-0 | L6(m) SFT 0-10 E3 | n | 1 | 29784 | 88210.4445 | 87258.8457 | 951.5988 |  | 300 |  |  |  | National | Galvanised forged steel fitting Austria kg |  | 07.03.04 New Towers Work |  |  | 2021-02-01 | Yes
L12-D10 E12 | Towers & Pylons |  | Equipment | Tower | Tower | Tower | D10E12 | L12 | Generic | 0 | E-Tow-Tow-Tow-D10E12-L12-Gen-0 | L12-D10 E12 | n | 1 | 31595 | 93538.9745 | 92529.5142 | 1009.4602 |  | 300 |  |  |  | National | Galvanised forged steel fitting Austria kg |  | 07.03.04 New Towers Work |  |  | 2021-02-01 | Yes
L8(c)-D10 E3.7 | Towers & Pylons |  | Equipment | Tower | Tower | Tower | D10E3.7 | L8 | Generic | 0 | E-Tow-Tow-Tow-D10E3.-L8-Gen-0 | L8(c)-D10 E3.7 | n | 1 | 23810 | 70450.6801 | 69689.9506 | 760.7295 |  | 300 |  |  |  | National | Galvanised forged steel fitting Austria kg |  | 07.03.04 New Towers Work |  |  | 2021-02-01 | Yes
L12-D10 E3 | Towers & Pylons |  | Equipment | Tower | Tower | Tower | D10E3 | L12 | Generic | 0 | E-Tow-Tow-Tow-D10E3-L12-Gen-0 | L12-D10 E3 | n | 1 | 25955 | 76961.141 | 76131.8788 | 829.2622 |  | 300 |  |  |  | National | Galvanised forged steel fitting Austria kg |  | 07.03.04 New Towers Work |  |  | 2021-02-01 | Yes
L12-D10 E6 | Towers & Pylons |  | Equipment | Tower | Tower | Tower | D10E6 | L12 | Generic | 0 | E-Tow-Tow-Tow-D10E6-L12-Gen-0 | L12-D10 E6 | n | 1 | 27715 | 81995.2266 | 81109.7324 | 885.4942 |  | 300 |  |  |  | National | Galvanised forged steel fitting Austria kg |  | 07.03.04 New Towers Work |  |  | 2021-02-01 | Yes
L8(c)-D10 E7.3 | Towers & Pylons |  | Equipment | Tower | Tower | Tower | D10E7.3 | L8 | Generic | 0 | E-Tow-Tow-Tow-D10E7.-L8-Gen-0 | L8(c)-D10 E7.3 | n | 1 | 26510 | 78442.9479 | 77595.9534 | 846.9945 |  | 300 |  |  |  | National | Galvanised forged steel fitting Austria kg |  | 07.03.04 New Towers Work |  |  | 2021-02-01 | Yes
L8(c)-D10 E11 | Towers & Pylons |  | Equipment | Tower | Tower | Tower | D10EE11 | L8 | Generic | 0 | E-Tow-Tow-Tow-D10EE1-L8-Gen-0 | L8(c)-D10 E11 | n | 1 | 30390 | 89986.6957 | 89015.7352 | 970.9605 |  | 300 |  |  |  | National | Galvanised forged steel fitting Austria kg |  | 07.03.04 New Towers Work |  |  | 2021-02-01 | Yes
L8(c)-D10 M3.7 | Towers & Pylons |  | Equipment | Tower | Tower | Tower | D10M3.7 | L8 | Generic | 0 | E-Tow-Tow-Tow-D10M3.-L8-Gen-0 | L8(c)-D10 M3.7 | n | 1 | 17960 | 53280.5073 | 52706.6853 | 573.822 |  | 300 |  |  |  | National | Galvanised forged steel fitting Austria kg |  | 07.03.04 New Towers Work |  |  | 2021-02-01 | Yes
L12-D10 M3 | Towers & Pylons |  | Equipment | Tower | Tower | Tower | D10M3 | L12 | Generic | 0 | E-Tow-Tow-Tow-D10M3-L12-Gen-0 | L12-D10 M3 | n | 1 | 22375 | 66305.423 | 65590.5417 | 714.8813 |  | 300 |  |  |  | National | Galvanised forged steel fitting Austria kg |  | 07.03.04 New Towers Work |  |  | 2021-02-01 | Yes
L12-D10 M6 | Towers & Pylons |  | Equipment | Tower | Tower | Tower | D10M6 | L12 | Generic | 0 | E-Tow-Tow-Tow-D10M6-L12-Gen-0 | L12-D10 M6 | n | 1 | 21155 | 62752.665 | 62076.7627 | 675.9022 |  | 300 |  |  |  | National | Galvanised forged steel fitting Austria kg |  | 07.03.04 New Towers Work |  |  | 2021-02-01 | Yes
L8(c)-D10 M7.3 | Towers & Pylons |  | Equipment | Tower | Tower | Tower | D10M7.3 | L8 | Generic | 0 | E-Tow-Tow-Tow-D10M7.-L8-Gen-0 | L8(c)-D10 M7.3 | n | 1 | 15760 | 46768.2891 | 46264.7571 | 503.532 |  | 300 |  |  |  | National | Galvanised forged steel fitting Austria kg |  | 07.03.04 New Towers Work |  |  | 2021-02-01 | Yes
L12-D10 STD | Towers & Pylons |  | Equipment | Tower | Tower | Tower | D10STD | L12 | Generic | 0 | E-Tow-Tow-Tow-D10STD-L12-Gen-0 | L12-D10 STD | n | 1 | 23715 | 70154.8299 | 69397.1357 | 757.6943 |  | 300 |  |  |  | National | Galvanised forged steel fitting Austria kg |  | 07.03.04 New Towers Work |  |  | 2021-02-01 | Yes
L8(c)-D10 STD | Towers & Pylons |  | Equipment | Tower | Tower | Tower | D10STD | L8 | Generic | 0 | E-Tow-Tow-Tow-D10STD-L8-Gen-0 | L8(c)-D10 STD | n | 1 | 20660 | 61272.7751 | 60612.6881 | 660.087 |  | 300 |  |  |  | National | Galvanised forged steel fitting Austria kg |  | 07.03.04 New Towers Work |  |  | 2021-02-01 | Yes
L8(c)-D15E/C | Towers & Pylons |  | Equipment | Tower | Tower | Tower | D15E/C | L8 | Generic | 0 | E-Tow-Tow-Tow-D15E/C-L8-Gen-0 | L8(c)-D15E/C | n | 1 | 16360 | 48544.3486 | 48021.6466 | 522.702 |  | 300 |  |  |  | National | Galvanised forged steel fitting Austria kg |  | 07.03.04 New Towers Work |  |  | 2021-02-01 | Yes
L12-D25 E12 | Towers & Pylons |  | Equipment | Tower | Tower | Tower | D25E12 | L12 | Generic | 0 | E-Tow-Tow-Tow-D25E12-L12-Gen-0 | L12-D25 E12 | n | 1 | 40385 | 119587.5278 | 118297.227 | 1290.3007 |  | 300 |  |  |  | National | Galvanised forged steel fitting Austria kg |  | 07.03.04 New Towers Work |  |  | 2021-02-01 | Yes
L12-D25 E3 | Towers & Pylons |  | Equipment | Tower | Tower | Tower | D25E3 | L12 | Generic | 0 | E-Tow-Tow-Tow-D25E3-L12-Gen-0 | L12-D25 E3 | n | 1 | 31785 | 94130.6748 | 93115.1441 | 1015.5308 |  | 300 |  |  |  | National | Galvanised forged steel fitting Austria kg |  | 07.03.04 New Towers Work |  |  | 2021-02-01 | Yes
L12-D25 E6 | Towers & Pylons |  | Equipment | Tower | Tower | Tower | D25E6 | L12 | Generic | 0 | E-Tow-Tow-Tow-D25E6-L12-Gen-0 | L12-D25 E6 | n | 1 | 34745 | 102716.8794 | 101606.7767 | 1110.1028 |  | 300 |  |  |  | National | Galvanised forged steel fitting Austria kg |  | 07.03.04 New Towers Work |  |  | 2021-02-01 | Yes
L12-D25 E9 | Towers & Pylons |  | Equipment | Tower | Tower | Tower | D25E9 | L12 | Generic | 0 | E-Tow-Tow-Tow-D25E9-L12-Gen-0 | L12-D25 E9 | n | 1 | 36925 | 109228.4586 | 108048.7049 | 1179.7538 |  | 300 |  |  |  | National | Galvanised forged steel fitting Austria kg |  | 07.03.04 New Towers Work |  |  | 2021-02-01 | Yes
L12-D25 M3 | Towers & Pylons |  | Equipment | Tower | Tower | Tower | D25M3 | L12 | Generic | 0 | E-Tow-Tow-Tow-D25M3-L12-Gen-0 | L12-D25 M3 | n | 1 | 27115 | 80219.1671 | 79352.8429 | 866.3242 |  | 300 |  |  |  | National | Galvanised forged steel fitting Austria kg |  | 07.03.04 New Towers Work |  |  | 2021-02-01 | Yes
L12-D25 M6 | Towers & Pylons |  | Equipment | Tower | Tower | Tower | D25M6 | L12 | Generic | 0 | E-Tow-Tow-Tow-D25M6-L12-Gen-0 | L12-D25 M6 | n | 1 | 25245 | 74595.9372 | 73789.3594 | 806.5778 |  | 300 |  |  |  | National | Galvanised forged steel fitting Austria kg |  | 07.03.04 New Towers Work |  |  | 2021-02-01 | Yes
L12-D25 STD | Towers & Pylons |  | Equipment | Tower | Tower | Tower | D25STD | L12 | Generic | 0 | E-Tow-Tow-Tow-D25STD-L12-Gen-0 | L12-D25 STD | n | 1 | 29705 | 87915.1055 | 86966.0308 | 949.0747 |  | 300 |  |  |  | National | Galvanised forged steel fitting Austria kg |  | 07.03.04 New Towers Work |  |  | 2021-02-01 | Yes
L6-D30 M6.1 | Towers & Pylons |  | Equipment | Tower | Tower | Tower | D306.1 | L6 | Generic | 0 | E-Tow-Tow-Tow-D306.1-L6-Gen-0 | L6-D30 M6.1 | n | 1 | 101579 | 301916.6658 | 298671.2168 | 3245.449 |  | 300 |  |  |  | National | Galvanised forged steel fitting Austria kg |  | 07.03.04 New Towers Work |  |  | 2021-02-01 | Yes
L8(c)-D30 E11 | Towers & Pylons |  | Equipment | Tower | Tower | Tower | D30E11 | L8 | Generic | 0 | E-Tow-Tow-Tow-D30E11-L8-Gen-0 | L8(c)-D30 E11 | n | 1 | 31595 | 93538.9745 | 92529.5142 | 1009.4602 |  | 300 |  |  |  | National | Galvanised forged steel fitting Austria kg |  | 07.03.04 New Towers Work |  |  | 2021-02-01 | Yes
L6-D30 E12.2 | Towers & Pylons |  | Equipment | Tower | Tower | Tower | D30E12.2 | L6 | Generic | 0 | E-Tow-Tow-Tow-D30E12-L6-Gen-0 | L6-D30 E12.2 | n | 1 | 142844 | 423289.1991 | 418725.3333 | 4563.8658 |  | 300 |  |  |  | National | Galvanised forged steel fitting Austria kg |  | 07.03.04 New Towers Work |  |  | 2021-02-01 | Yes
L8(c)-D30 E14.6 | Towers & Pylons |  | Equipment | Tower | Tower | Tower | D30E14.6 | L8 | Generic | 0 | E-Tow-Tow-Tow-D30E14-L8-Gen-0 | L8(c)-D30 E14.6 | n | 1 | 33590 | 99459.0131 | 98385.8126 | 1073.2005 |  | 300 |  |  |  | National | Galvanised forged steel fitting Austria kg |  | 07.03.04 New Towers Work |  |  | 2021-02-01 | Yes
L8(c)-D30 E18.3 | Towers & Pylons |  | Equipment | Tower | Tower | Tower | D30E18.3 | L8 | Generic | 0 | E-Tow-Tow-Tow-D30E18-L8-Gen-0 | L8(c)-D30 E18.3 | n | 1 | 38885 | 115147.379 | 113905.0033 | 1242.3757 |  | 300 |  |  |  | National | Galvanised forged steel fitting Austria kg |  | 07.03.04 New Towers Work |  |  | 2021-02-01 | Yes
L8(c)-D30 E3.7 | Towers & Pylons |  | Equipment | Tower | Tower | Tower | D30E3.7 | L8 | Generic | 0 | E-Tow-Tow-Tow-D30E3.-L8-Gen-0 | L8(c)-D30 E3.7 | n | 1 | 25395 | 75186.3595 | 74374.9893 | 811.3702 |  | 300 |  |  |  | National | Galvanised forged steel fitting Austria kg |  | 07.03.04 New Towers Work |  |  | 2021-02-01 | Yes
L6-D30 E3 | Towers & Pylons |  | Equipment | Tower | Tower | Tower | D30E3 | L6 | Generic | 0 | E-Tow-Tow-Tow-D30E3-L6-Gen-0 | L6-D30 E3 | n | 1 | 121318 | 358182.1614 | 354306.0513 | 3876.1101 |  | 300 |  |  |  | National | Galvanised forged steel fitting Austria kg |  | 07.03.04 New Towers Work |  |  | 2021-02-01 | Yes
L6-D30 E6.1 | Towers & Pylons |  | Equipment | Tower | Tower | Tower | D30E6.1 | L6 | Generic | 0 | E-Tow-Tow-Tow-D30E6.-L6-Gen-0 | L6-D30 E6.1 | n | 1 | 153445 | 452909.3929 | 448006.8251 | 4902.5678 |  | 300 |  |  |  | National | Galvanised forged steel fitting Austria kg |  | 07.03.04 New Towers Work |  |  | 2021-02-01 | Yes
L8(c)-D30 E7.3 | Towers & Pylons |  | Equipment | Tower | Tower | Tower | D30E7.3 | L8 | Generic | 0 | E-Tow-Tow-Tow-D30E7.-L8-Gen-0 | L8(c)-D30 E7.3 | n | 1 | 27595 | 81698.5777 | 80816.9175 | 881.6603 |  | 300 |  |  |  | National | Galvanised forged steel fitting Austria kg |  | 07.03.04 New Towers Work |  |  | 2021-02-01 | Yes
L6-D30 E9.1 | Towers & Pylons |  | Equipment | Tower | Tower | Tower | D30E9.1 | L6 | Generic | 0 | E-Tow-Tow-Tow-D30E9.-L6-Gen-0 | L6-D30 E9.1 | n | 1 | 159902 | 473612.7383 | 468503.8694 | 5108.8689 |  | 300 |  |  |  | National | Galvanised forged steel fitting Austria kg |  | 07.03.04 New Towers Work |  |  | 2021-02-01 | Yes
L8(c)-D30 M3.7 | Towers & Pylons |  | Equipment | Tower | Tower | Tower | D30M3.7 | L8 | Generic | 0 | E-Tow-Tow-Tow-D30M3.-L8-Gen-0 | L8(c)-D30 M3.7 | n | 1 | 19250 | 57128.3168 | 56513.2793 | 615.0375 |  | 300 |  |  |  | National | Galvanised forged steel fitting Austria kg |  | 07.03.04 New Towers Work |  |  | 2021-02-01 | Yes
L6-D30 M3 | Towers & Pylons |  | Equipment | Tower | Tower | Tower | D30M3 | L6 | Generic | 0 | E-Tow-Tow-Tow-D30M3-L6-Gen-0 | L6-D30 M3 | n | 1 | 115000 | 340411.4062 | 336737.1562 | 3674.25 |  | 300 |  |  |  | National | Galvanised forged steel fitting Austria kg |  | 07.03.04 New Towers Work |  |  | 2021-02-01 | Yes
L8(c)-D30 M7.3 | Towers & Pylons |  | Equipment | Tower | Tower | Tower | D30M7.3 | L8 | Generic | 0 | E-Tow-Tow-Tow-D30M7.-L8-Gen-0 | L8(c)-D30 M7.3 | n | 1 | 16230 | 47954.5653 | 47436.0168 | 518.5485 |  | 300 |  |  |  | National | Galvanised forged steel fitting Austria kg |  | 07.03.04 New Towers Work |  |  | 2021-02-01 | Yes
L6-D30 STD | Towers & Pylons |  | Equipment | Tower | Tower | Tower | D30STD | L6 | Generic | 0 | E-Tow-Tow-Tow-D30STD-L6-Gen-0 | L6-D30 STD | n | 1 | 137847 | 408488.799 | 404084.5874 | 4404.2117 |  | 300 |  |  |  | National | Galvanised forged steel fitting Austria kg |  | 07.03.04 New Towers Work |  |  | 2021-02-01 | Yes
L8(c)-D30 STD | Towers & Pylons |  | Equipment | Tower | Tower | Tower | D30STD | L8 | Generic | 0 | E-Tow-Tow-Tow-D30STD-L8-Gen-0 | L8(c)-D30 STD | n | 1 | 21450 | 63640.535 | 62955.2075 | 685.3275 |  | 300 |  |  |  | National | Galvanised forged steel fitting Austria kg |  | 07.03.04 New Towers Work |  |  | 2021-02-01 | Yes
L8(c)-D40E/C E3.7 | Towers & Pylons |  | Equipment | Tower | Tower | Tower | D40E3.7 | L8 | Generic | 0 | E-Tow-Tow-Tow-D40E3.-L8-Gen-0 | L8(c)-D40E/C E3.7 | n | 1 | 30620 | 90579.674 | 89601.365 | 978.309 |  | 300 |  |  |  | National | Galvanised forged steel fitting Austria kg |  | 07.03.04 New Towers Work |  |  | 2021-02-01 | Yes
L8(c)-D40E/C E14.6 | Towers & Pylons |  | Equipment | Tower | Tower | Tower | D40E4.6 | L8 | Generic | 0 | E-Tow-Tow-Tow-D40E4.-L8-Gen-0 | L8(c)-D40E/C E14.6 | n | 1 | 38915 | 115148.3375 | 113905.0033 | 1243.3342 |  | 300 |  |  |  | National | Galvanised forged steel fitting Austria kg |  | 07.03.04 New Towers Work |  |  | 2021-02-01 | Yes
L8(c)-D40E/C E7.3 | Towers & Pylons |  | Equipment | Tower | Tower | Tower | D40E7.3 | L8 | Generic | 0 | E-Tow-Tow-Tow-D40E7.-L8-Gen-0 | L8(c)-D40E/C E7.3 | n | 1 | 33260 | 98570.0248 | 97507.3678 | 1062.657 |  | 300 |  |  |  | National | Galvanised forged steel fitting Austria kg |  | 07.03.04 New Towers Work |  |  | 2021-02-01 | Yes
L8(c)-D40E/C E11 | Towers & Pylons |  | Equipment | Tower | Tower | Tower | D40EE11 | L8 | Generic | 0 | E-Tow-Tow-Tow-D40EE1-L8-Gen-0 | L8(c)-D40E/C E11 | n | 1 | 36280 | 107450.9614 | 106291.8154 | 1159.146 |  | 300 |  |  |  | National | Galvanised forged steel fitting Austria kg |  | 07.03.04 New Towers Work |  |  | 2021-02-01 | Yes
L8(c)-D40E/C STD | Towers & Pylons |  | Equipment | Tower | Tower | Tower | D40ESTD | L8 | Generic | 0 | E-Tow-Tow-Tow-D40EST-L8-Gen-0 | L8(c)-D40E/C STD | n | 1 | 24805 | 73410.6195 | 72618.0998 | 792.5197 |  | 300 |  |  |  | National | Galvanised forged steel fitting Austria kg |  | 07.03.04 New Towers Work |  |  | 2021-02-01 | Yes
L8(c)-D40E/C M3.7 | Towers & Pylons |  | Equipment | Tower | Tower | Tower | D40M3.7 | L8 | Generic | 0 | E-Tow-Tow-Tow-D40M3.-L8-Gen-0 | L8(c)-D40E/C M3.7 | n | 1 | 22165 | 65713.0836 | 65004.9119 | 708.1717 |  | 300 |  |  |  | National | Galvanised forged steel fitting Austria kg |  | 07.03.04 New Towers Work |  |  | 2021-02-01 | Yes
L8(c)-D40E/C M7.3 | Towers & Pylons |  | Equipment | Tower | Tower | Tower | D40M7.3 | L8 | Generic | 0 | E-Tow-Tow-Tow-D40M7.-L8-Gen-0 | L8(c)-D40E/C M7.3 | n | 1 | 19345 | 57131.352 | 56513.2793 | 618.0728 |  | 300 |  |  |  | National | Galvanised forged steel fitting Austria kg |  | 07.03.04 New Towers Work |  |  | 2021-02-01 | Yes
L12-D55 E12 | Towers & Pylons |  | Equipment | Tower | Tower | Tower | D55E12 | L12 | Generic | 0 | E-Tow-Tow-Tow-D55E12-L12-Gen-0 | L12-D55 E12 | n | 1 | 49655 | 147115.4917 | 145529.0144 | 1586.4772 |  | 300 |  |  |  | National | Galvanised forged steel fitting Austria kg |  | 07.03.04 New Towers Work |  |  | 2021-02-01 | Yes
L12-D55 E6 | Towers & Pylons |  | Equipment | Tower | Tower | Tower | D55E6 | L12 | Generic | 0 | E-Tow-Tow-Tow-D55E6-L12-Gen-0 | L12-D55 E6 | n | 1 | 42655 | 126394.7974 | 125031.9702 | 1362.8273 |  | 300 |  |  |  | National | Galvanised forged steel fitting Austria kg |  | 07.03.04 New Towers Work |  |  | 2021-02-01 | Yes
L12-D55 E9 | Towers & Pylons |  | Equipment | Tower | Tower | Tower | D55E9 | L12 | Generic | 0 | E-Tow-Tow-Tow-D55E9-L12-Gen-0 | L12-D55 E9 | n | 1 | 45195 | 133796.3234 | 132352.3431 | 1443.9803 |  | 300 |  |  |  | National | Galvanised forged steel fitting Austria kg |  | 07.03.04 New Towers Work |  |  | 2021-02-01 | Yes
L12-D55 M3 | Towers & Pylons |  | Equipment | Tower | Tower | Tower | D55M3 | L12 | Generic | 0 | E-Tow-Tow-Tow-D55M3-L12-Gen-0 | L12-D55 M3 | n | 1 | 32695 | 96795.0836 | 95750.4783 | 1044.6053 |  | 300 |  |  |  | National | Galvanised forged steel fitting Austria kg |  | 07.03.04 New Towers Work |  |  | 2021-02-01 | Yes
L12-D55 M6 | Towers & Pylons |  | Equipment | Tower | Tower | Tower | D55M6 | L12 | Generic | 0 | E-Tow-Tow-Tow-D55M6-L12-Gen-0 | L12-D55 M6 | n | 1 | 31035 | 91764.193 | 90772.6247 | 991.5682 |  | 300 |  |  |  | National | Galvanised forged steel fitting Austria kg |  | 07.03.04 New Towers Work |  |  | 2021-02-01 | Yes
L12-D55 STD | Towers & Pylons |  | Equipment | Tower | Tower | Tower | D55STD | L12 | Generic | 0 | E-Tow-Tow-Tow-D55STD-L12-Gen-0 | L12-D55 STD | n | 1 | 36075 | 106858.7818 | 105706.1855 | 1152.5963 |  | 300 |  |  |  | National | Galvanised forged steel fitting Austria kg |  | 07.03.04 New Towers Work |  |  | 2021-02-01 | Yes
L6-D M6.1 | Towers & Pylons |  | Equipment | Tower | Tower | Tower | D6.1 | L6 | Generic | 0 | E-Tow-Tow-Tow-D6.1-L6-Gen-0 | L6-D M6.1 | n | 1 | 18783 | 55649.3215 | 55049.2047 | 600.1168 |  | 300 |  |  |  | National | Galvanised forged steel fitting Austria kg |  | 07.03.04 New Towers Work |  |  | 2021-02-01 | Yes
L6-D60 E12.2 | Towers & Pylons |  | Equipment | Tower | Tower | Tower | D60E12.2 | L6 | Generic | 0 | E-Tow-Tow-Tow-D60E12-L6-Gen-0 | L6-D60 E12.2 | n | 1 | 61764 | 182932.9794 | 180959.6196 | 1973.3598 |  | 300 |  |  |  | National | Galvanised forged steel fitting Austria kg |  | 07.03.04 New Towers Work |  |  | 2021-02-01 | Yes
L8(c)-D60 E3.7 | Towers & Pylons |  | Equipment | Tower | Tower | Tower | D60E3.7 | L8 | Generic | 0 | E-Tow-Tow-Tow-D60E3.-L8-Gen-0 | L8(c)-D60 E3.7 | n | 1 | 29875 | 88506.1669 | 87551.6606 | 954.5063 |  | 300 |  |  |  | National | Galvanised forged steel fitting Austria kg |  | 07.03.04 New Towers Work |  |  | 2021-02-01 | Yes
L6-D60 E3 | Towers & Pylons |  | Equipment | Tower | Tower | Tower | D60E3 | L6 | Generic | 0 | E-Tow-Tow-Tow-D60E3-L6-Gen-0 | L6-D60 E3 | n | 1 | 48831 | 144453.8306 | 142893.6802 | 1560.1505 |  | 300 |  |  |  | National | Galvanised forged steel fitting Austria kg |  | 07.03.04 New Towers Work |  |  | 2021-02-01 | Yes
L8(c)-D60 E14.6 | Towers & Pylons |  | Equipment | Tower | Tower | Tower | D60E4.6 | L8 | Generic | 0 | E-Tow-Tow-Tow-D60E4.-L8-Gen-0 | L8(c)-D60 E14.6 | n | 1 | 38170 | 113074.8303 | 111855.2988 | 1219.5315 |  | 300 |  |  |  | National | Galvanised forged steel fitting Austria kg |  | 07.03.04 New Towers Work |  |  | 2021-02-01 | Yes
L6-D60 E6.1 | Towers & Pylons |  | Equipment | Tower | Tower | Tower | D60E6.1 | L6 | Generic | 0 | E-Tow-Tow-Tow-D60E6.-L6-Gen-0 | L6-D60 E6.1 | n | 1 | 54629 | 161622.342 | 159876.9454 | 1745.3965 |  | 300 |  |  |  | National | Galvanised forged steel fitting Austria kg |  | 07.03.04 New Towers Work |  |  | 2021-02-01 | Yes
L8(c)-D60 E7.3 | Towers & Pylons |  | Equipment | Tower | Tower | Tower | D60E7.3 | L8 | Generic | 0 | E-Tow-Tow-Tow-D60E7.-L8-Gen-0 | L8(c)-D60 E7.3 | n | 1 | 32515 | 96203.7027 | 95164.8485 | 1038.8542 |  | 300 |  |  |  | National | Galvanised forged steel fitting Austria kg |  | 07.03.04 New Towers Work |  |  | 2021-02-01 | Yes
L6-D60 E9.1 | Towers & Pylons |  | Equipment | Tower | Tower | Tower | D60E9.1 | L6 | Generic | 0 | E-Tow-Tow-Tow-D60E9.-L6-Gen-0 | L6-D60 E9.1 | n | 1 | 57697 | 170797.6271 | 168954.2079 | 1843.4192 |  | 300 |  |  |  | National | Galvanised forged steel fitting Austria kg |  | 07.03.04 New Towers Work |  |  | 2021-02-01 | Yes
L8(c)-D60 E11 | Towers & Pylons |  | Equipment | Tower | Tower | Tower | D60EE11 | L8 | Generic | 0 | E-Tow-Tow-Tow-D60EE1-L8-Gen-0 | L8(c)-D60 E11 | n | 1 | 35535 | 105084.6393 | 103949.296 | 1135.3432 |  | 300 |  |  |  | National | Galvanised forged steel fitting Austria kg |  | 07.03.04 New Towers Work |  |  | 2021-02-01 | Yes
L8(c)-D60 M3.7 | Towers & Pylons |  | Equipment | Tower | Tower | Tower | D60M3.7 | L8 | Generic | 0 | E-Tow-Tow-Tow-D60M3.-L8-Gen-0 | L8(c)-D60 M3.7 | n | 1 | 21420 | 63346.7615 | 62662.3925 | 684.369 |  | 300 |  |  |  | National | Galvanised forged steel fitting Austria kg |  | 07.03.04 New Towers Work |  |  | 2021-02-01 | Yes
L6-D60 M3 | Towers & Pylons |  | Equipment | Tower | Tower | Tower | D60M3 | L6 | Generic | 0 | E-Tow-Tow-Tow-D60M3-L6-Gen-0 | L6-D60 M3 | n | 1 | 42536 | 125805.3655 | 124446.3403 | 1359.0252 |  | 300 |  |  |  | National | Galvanised forged steel fitting Austria kg |  | 07.03.04 New Towers Work |  |  | 2021-02-01 | Yes
L6-D60 M6.1 | Towers & Pylons |  | Equipment | Tower | Tower | Tower | D60M6.1 | L6 | Generic | 0 | E-Tow-Tow-Tow-D60M6.-L6-Gen-0 | L6-D60 M6.1 | n | 1 | 36599 | 108339.5982 | 107170.2601 | 1169.338 |  | 300 |  |  |  | National | Galvanised forged steel fitting Austria kg |  | 07.03.04 New Towers Work |  |  | 2021-02-01 | Yes
L8(c)-D60 M7.3 | Towers & Pylons |  | Equipment | Tower | Tower | Tower | D60M7.3 | L8 | Generic | 0 | E-Tow-Tow-Tow-D60M7.-L8-Gen-0 | L8(c)-D60 M7.3 | n | 1 | 18600 | 55057.8448 | 54463.5748 | 594.27 |  | 300 |  |  |  | National | Galvanised forged steel fitting Austria kg |  | 07.03.04 New Towers Work |  |  | 2021-02-01 | Yes
L6-D60 STD | Towers & Pylons |  | Equipment | Tower | Tower | Tower | D60STD | L6 | Generic | 0 | E-Tow-Tow-Tow-D60STD-L6-Gen-0 | L6-D60 STD | n | 1 | 45235 | 133797.6014 | 132352.3431 | 1445.2582 |  | 300 |  |  |  | National | Galvanised forged steel fitting Austria kg |  | 07.03.04 New Towers Work |  |  | 2021-02-01 | Yes
L8(c)-D60 STD | Towers & Pylons |  | Equipment | Tower | Tower | Tower | D60STD | L8 | Generic | 0 | E-Tow-Tow-Tow-D60STD-L8-Gen-0 | L8(c)-D60 STD | n | 1 | 24060 | 71337.1123 | 70568.3953 | 768.717 |  | 300 |  |  |  | National | Galvanised forged steel fitting Austria kg |  | 07.03.04 New Towers Work |  |  | 2021-02-01 | Yes
L8(c)-D90 E11 | Towers & Pylons |  | Equipment | Tower | Tower | Tower | D90E11 | L8 | Generic | 0 | E-Tow-Tow-Tow-D90E11-L8-Gen-0 | L8(c)-D90 E11 | n | 1 | 51410 | 152149.4176 | 150506.8681 | 1642.5495 |  | 300 |  |  |  | National | Galvanised forged steel fitting Austria kg |  | 07.03.04 New Towers Work |  |  | 2021-02-01 | Yes
L8(c)-D90 E3.7 | Towers & Pylons |  | Equipment | Tower | Tower | Tower | D90E3.7 | L8 | Generic | 0 | E-Tow-Tow-Tow-D90E3.-L8-Gen-0 | L8(c)-D90 E3.7 | n | 1 | 42490 | 125803.8958 | 124446.3403 | 1357.5555 |  | 300 |  |  |  | National | Galvanised forged steel fitting Austria kg |  | 07.03.04 New Towers Work |  |  | 2021-02-01 | Yes
L6-D90 E3 | Towers & Pylons |  | Equipment | Tower | Tower | Tower | D90E3 | L6 | Generic | 0 | E-Tow-Tow-Tow-D90E3-L6-Gen-0 | L6-D90 E3 | n | 1 | 53844 | 159254.7419 | 157534.4261 | 1720.3158 |  | 300 |  |  |  | National | Galvanised forged steel fitting Austria kg |  | 07.03.04 New Towers Work |  |  | 2021-02-01 | Yes
L6-D90 E6.1 | Towers & Pylons |  | Equipment | Tower | Tower | Tower | D90E6.1 | L6 | Generic | 0 | E-Tow-Tow-Tow-D90E6.-L6-Gen-0 | L6-D90 E6.1 | n | 1 | 61424 | 181750.8567 | 179788.3599 | 1962.4968 |  | 300 |  |  |  | National | Galvanised forged steel fitting Austria kg |  | 07.03.04 New Towers Work |  |  | 2021-02-01 | Yes
L8(c)-D90 E7.3 | Towers & Pylons |  | Equipment | Tower | Tower | Tower | D90E7.3 | L8 | Generic | 0 | E-Tow-Tow-Tow-D90E7.-L8-Gen-0 | L8(c)-D90 E7.3 | n | 1 | 45570 | 134979.5643 | 133523.6028 | 1455.9615 |  | 300 |  |  |  | National | Galvanised forged steel fitting Austria kg |  | 07.03.04 New Towers Work |  |  | 2021-02-01 | Yes
L6-D90 E9.1 | Towers & Pylons |  | Equipment | Tower | Tower | Tower | D90E9.1 | L6 | Generic | 0 | E-Tow-Tow-Tow-D90E9.-L6-Gen-0 | L6-D90 E9.1 | n | 1 | 64502 | 190926.4613 | 188865.6224 | 2060.8389 |  | 300 |  |  |  | National | Galvanised forged steel fitting Austria kg |  | 07.03.04 New Towers Work |  |  | 2021-02-01 | Yes
L8(c)-D90 M3.7 | Towers & Pylons |  | Equipment | Tower | Tower | Tower | D90M3.7 | L8 | Generic | 0 | E-Tow-Tow-Tow-D90M3.-L8-Gen-0 | L8(c)-D90 M3.7 | n | 1 | 31735 | 93836.2624 | 92822.3291 | 1013.9332 |  | 300 |  |  |  | National | Galvanised forged steel fitting Austria kg |  | 07.03.04 New Towers Work |  |  | 2021-02-01 | Yes
L6-D90 M3 | Towers & Pylons |  | Equipment | Tower | Tower | Tower | D90M3 | L6 | Generic | 0 | E-Tow-Tow-Tow-D90M3-L6-Gen-0 | L6-D90 M3 | n | 1 | 45269 | 134091.5026 | 132645.158 | 1446.3445 |  | 300 |  |  |  | National | Galvanised forged steel fitting Austria kg |  | 07.03.04 New Towers Work |  |  | 2021-02-01 | Yes
L6-D90 M6.1 | Towers & Pylons |  | Equipment | Tower | Tower | Tower | D90M6.1 | L6 | Generic | 0 | E-Tow-Tow-Tow-D90M6.-L6-Gen-0 | L6-D90 M6.1 | n | 1 | 40983 | 121363.5234 | 120054.1165 | 1309.4068 |  | 300 |  |  |  | National | Galvanised forged steel fitting Austria kg |  | 07.03.04 New Towers Work |  |  | 2021-02-01 | Yes
L8(c)-D90 M7.3 | Towers & Pylons |  | Equipment | Tower | Tower | Tower | D90M7.3 | L8 | Generic | 0 | E-Tow-Tow-Tow-D90M7.-L8-Gen-0 | L8(c)-D90 M7.3 | n | 1 | 26695 | 79034.4885 | 78181.5832 | 852.9053 |  | 300 |  |  |  | National | Galvanised forged steel fitting Austria kg |  | 07.03.04 New Towers Work |  |  | 2021-02-01 | Yes
L6-D90 STD | Towers & Pylons |  | Equipment | Tower | Tower | Tower | D90STD | L6 | Generic | 0 | E-Tow-Tow-Tow-D90STD-L6-Gen-0 | L6-D90 STD | n | 1 | 50675 | 150076.2299 | 148457.1636 | 1619.0662 |  | 300 |  |  |  | National | Galvanised forged steel fitting Austria kg |  | 07.03.04 New Towers Work |  |  | 2021-02-01 | Yes
L8(c)-D90 STD | Towers & Pylons |  | Equipment | Tower | Tower | Tower | D90STD | L8 | Generic | 0 | E-Tow-Tow-Tow-D90STD-L8-Gen-0 | L8(c)-D90 STD | n | 1 | 34815 | 103011.9309 | 101899.5916 | 1112.3392 |  | 300 |  |  |  | National | Galvanised forged steel fitting Austria kg |  | 07.03.04 New Towers Work |  |  | 2021-02-01 | Yes
L8(c)-D E1.2 | Towers & Pylons |  | Equipment | Tower | Tower | Tower | DE1.2 | L8 | Generic | 0 | E-Tow-Tow-Tow-DE1.2-L8-Gen-0 | L8(c)-D E1.2 | n | 1 | 16205 | 47953.7665 | 47436.0168 | 517.7497 |  | 300 |  |  |  | National | Galvanised forged steel fitting Austria kg |  | 07.03.04 New Towers Work |  |  | 2021-02-01 | Yes
L8(c)-D E11 | Towers & Pylons |  | Equipment | Tower | Tower | Tower | DE11 | L8 | Generic | 0 | E-Tow-Tow-Tow-DE11-L8-Gen-0 | L8(c)-D E11 | n | 1 | 21295 | 63049.9529 | 62369.5776 | 680.3753 |  | 300 |  |  |  | National | Galvanised forged steel fitting Austria kg |  | 07.03.04 New Towers Work |  |  | 2021-02-01 | Yes
L6-D E12.2 | Towers & Pylons |  | Equipment | Tower | Tower | Tower | DE12.2 | L6 | Generic | 0 | E-Tow-Tow-Tow-DE12.2-L6-Gen-0 | L6-D E12.2 | n | 1 | 29043 | 85844.2502 | 84916.3263 | 927.9238 |  | 300 |  |  |  | National | Galvanised forged steel fitting Austria kg |  | 07.03.04 New Towers Work |  |  | 2021-02-01 | Yes
L8(c)-D E12.2 | Towers & Pylons |  | Equipment | Tower | Tower | Tower | DE12.2 | L8 | Generic | 0 | E-Tow-Tow-Tow-DE12.2-L8-Gen-0 | L8(c)-D E12.2 | n | 1 | 21755 | 64528.7245 | 63833.6522 | 695.0722 |  | 300 |  |  |  | National | Galvanised forged steel fitting Austria kg |  | 07.03.04 New Towers Work |  |  | 2021-02-01 | Yes
L12-D E12 | Towers & Pylons |  | Equipment | Tower | Tower | Tower | DE12 | L12 | Generic | 0 | E-Tow-Tow-Tow-DE12-L12-Gen-0 | L12-D E12 | n | 1 | 25330 | 74891.4679 | 74082.1744 | 809.2935 |  | 300 |  |  |  | National | Galvanised forged steel fitting Austria kg |  | 07.03.04 New Towers Work |  |  | 2021-02-01 | Yes
L8(c)-D E13.4 | Towers & Pylons |  | Equipment | Tower | Tower | Tower | DE13.4 | L8 | Generic | 0 | E-Tow-Tow-Tow-DE13.4-L8-Gen-0 | L8(c)-D E13.4 | n | 1 | 23950 | 71040.7829 | 70275.5804 | 765.2025 |  | 300 |  |  |  | National | Galvanised forged steel fitting Austria kg |  | 07.03.04 New Towers Work |  |  | 2021-02-01 | Yes
L8(c)-D E14.6 | Towers & Pylons |  | Equipment | Tower | Tower | Tower | DE14.6 | L8 | Generic | 0 | E-Tow-Tow-Tow-DE14.6-L8-Gen-0 | L8(c)-D E14.6 | n | 1 | 24290 | 71930.0907 | 71154.0252 | 776.0655 |  | 300 |  |  |  | National | Galvanised forged steel fitting Austria kg |  | 07.03.04 New Towers Work |  |  | 2021-02-01 | Yes
L6-D E15.2 | Towers & Pylons |  | Equipment | Tower | Tower | Tower | DE15.2 | L6 | Generic | 0 | E-Tow-Tow-Tow-DE15.2-L6-Gen-0 | L6-D E15.2 | n | 1 | 30743 | 90876.4188 | 89894.1799 | 982.2388 |  | 300 |  |  |  | National | Galvanised forged steel fitting Austria kg |  | 07.03.04 New Towers Work |  |  | 2021-02-01 | Yes
L8(c)-D E15.9 | Towers & Pylons |  | Equipment | Tower | Tower | Tower | DE15.9 | L8 | Generic | 0 | E-Tow-Tow-Tow-DE15.9-L8-Gen-0 | L8(c)-D E15.9 | n | 1 | 24650 | 73112.8523 | 72325.2848 | 787.5675 |  | 300 |  |  |  | National | Galvanised forged steel fitting Austria kg |  | 07.03.04 New Towers Work |  |  | 2021-02-01 | Yes
L12-D E15 | Towers & Pylons |  | Equipment | Tower | Tower | Tower | DE15 | L12 | Generic | 0 | E-Tow-Tow-Tow-DE15-L12-Gen-0 | L12-D E15 | n | 1 | 26610 | 78738.9578 | 77888.7683 | 850.1895 |  | 300 |  |  |  | National | Galvanised forged steel fitting Austria kg |  | 07.03.04 New Towers Work |  |  | 2021-02-01 | Yes
L6-D E18.3 | Towers & Pylons |  | Equipment | Tower | Tower | Tower | DE18.3 | L6 | Generic | 0 | E-Tow-Tow-Tow-DE18.3-L6-Gen-0 | L6-D E18.3 | n | 1 | 33707 | 99755.5662 | 98678.6275 | 1076.9387 |  | 300 |  |  |  | National | Galvanised forged steel fitting Austria kg |  | 07.03.04 New Towers Work |  | SUB00254 | 2021-02-24 | Yes
L12-D E18 | Towers & Pylons |  | Equipment | Tower | Tower | Tower | DE18 | L12 | Generic | 0 | E-Tow-Tow-Tow-DE18-L12-Gen-0 | L12-D E18 | n | 1 | 29050 | 86137.2888 | 85209.1413 | 928.1475 |  | 300 |  |  |  | National | Galvanised forged steel fitting Austria kg |  | 07.03.04 New Towers Work |  | SUB00264 | 2021-02-24 | Yes
L8(c)-D E2.4 | Towers & Pylons |  | Equipment | Tower | Tower | Tower | DE2.4 | L8 | Generic | 0 | E-Tow-Tow-Tow-DE2.4-L8-Gen-0 | L8(c)-D E2.4 | n | 1 | 17450 | 51800.1382 | 51242.6107 | 557.5275 |  | 300 |  |  |  | National | Galvanised forged steel fitting Austria kg |  | 07.03.04 New Towers Work |  | SUB00269 | 2021-02-24 | Yes
L12-D E27 | Towers & Pylons |  | Equipment | Tower | Tower | Tower | DE27 | L12 | Generic | 0 | E-Tow-Tow-Tow-DE27-L12-Gen-0 | L12-D E27 | n | 1 | 34915 | 103307.9408 | 102192.4065 | 1115.5342 |  | 300 |  |  |  | National | Galvanised forged steel fitting Austria kg |  | 07.03.04 New Towers Work |  | SUB00259 | 2021-02-24 | Yes
L8(c)-D E3.7 | Towers & Pylons |  | Equipment | Tower | Tower | Tower | DE3.7 | L8 | Generic | 0 | E-Tow-Tow-Tow-DE3.7-L8-Gen-0 | L8(c)-D E3.7 | n | 1 | 17790 | 52689.446 | 52121.0555 | 568.3905 |  | 300 |  |  |  | National | Galvanised forged steel fitting Austria kg |  | 07.03.04 New Towers Work |  |  | 2021-02-01 | Yes
L12-D E3 | Towers & Pylons |  | Equipment | Tower | Tower | Tower | DE3 | L12 | Generic | 0 | E-Tow-Tow-Tow-DE3-L12-Gen-0 | L12-D E3 | n | 1 | 21150 | 62752.5052 | 62076.7627 | 675.7425 |  | 300 |  |  |  | National | Galvanised forged steel fitting Austria kg |  | 07.03.04 New Towers Work |  |  | 2021-02-01 | Yes
L6-D E3 | Towers & Pylons |  | Equipment | Tower | Tower | Tower | DE3 | L6 | Generic | 0 | E-Tow-Tow-Tow-DE3-L6-Gen-0 | L6-D E3 | n | 1 | 23187 | 68673.8857 | 67933.0611 | 740.8247 |  | 300 |  |  |  | National | Galvanised forged steel fitting Austria kg |  | 07.03.04 New Towers Work |  |  | 2021-02-01 | Yes
L8(c)-D E4.9 | Towers & Pylons |  | Equipment | Tower | Tower | Tower | DE4.9 | L8 | Generic | 0 | E-Tow-Tow-Tow-DE4.9-L8-Gen-0 | L8(c)-D E4.9 | n | 1 | 18150 | 53872.2076 | 53292.3151 | 579.8925 |  | 300 |  |  |  | National | Galvanised forged steel fitting Austria kg |  | 07.03.04 New Towers Work |  |  | 2021-02-01 | Yes
L6-D E6.1 | Towers & Pylons |  | Equipment | Tower | Tower | Tower | DE6.1 | L6 | Generic | 0 | E-Tow-Tow-Tow-DE6.1-L6-Gen-0 | L6-D E6.1 | n | 1 | 25323 | 74891.2442 | 74082.1744 | 809.0699 |  | 300 |  |  |  | National | Galvanised forged steel fitting Austria kg |  | 07.03.04 New Towers Work |  |  | 2021-02-01 | Yes
L8(c)-D E6.1 | Towers & Pylons |  | Equipment | Tower | Tower | Tower | DE6.1 | L8 | Generic | 0 | E-Tow-Tow-Tow-DE6.1-L8-Gen-0 | L8(c)-D E6.1 | n | 1 | 18690 | 55353.5352 | 54756.3897 | 597.1455 |  | 300 |  |  |  | National | Galvanised forged steel fitting Austria kg |  | 07.03.04 New Towers Work |  |  | 2021-02-01 | Yes
L12-D E6 | Towers & Pylons |  | Equipment | Tower | Tower | Tower | DE6 | L12 | Generic | 0 | E-Tow-Tow-Tow-DE6-L12-Gen-0 | L12-D E6 | n | 1 | 22330 | 66011.1703 | 65297.7268 | 713.4435 |  | 300 |  |  |  | National | Galvanised forged steel fitting Austria kg |  | 07.03.04 New Towers Work |  |  | 2021-02-01 | Yes
L8(c)-D E7.3 | Towers & Pylons |  | Equipment | Tower | Tower | Tower | DE7.3 | L8 | Generic | 0 | E-Tow-Tow-Tow-DE7.3-L8-Gen-0 | L8(c)-D E7.3 | n | 1 | 19130 | 56538.8529 | 55927.6494 | 611.2035 |  | 300 |  |  |  | National | Galvanised forged steel fitting Austria kg |  | 07.03.04 New Towers Work |  |  | 2021-02-01 | Yes
L8(c)-D E8.5 | Towers & Pylons |  | Equipment | Tower | Tower | Tower | DE8.5 | L8 | Generic | 0 | E-Tow-Tow-Tow-DE8.5-L8-Gen-0 | L8(c)-D E8.5 | n | 1 | 20315 | 60090.4927 | 59441.4284 | 649.0643 |  | 300 |  |  |  | National | Galvanised forged steel fitting Austria kg |  | 07.03.04 New Towers Work |  |  | 2021-02-01 | Yes
L6-D E9.1 | Towers & Pylons |  | Equipment | Tower | Tower | Tower | DE9.1 | L6 | Generic | 0 | E-Tow-Tow-Tow-DE9.1-L6-Gen-0 | L6-D E9.1 | n | 1 | 26783 | 79330.115 | 78474.3981 | 855.7169 |  | 300 |  |  |  | National | Galvanised forged steel fitting Austria kg |  | 07.03.04 New Towers Work |  |  | 2021-02-01 | Yes
L8(c)-D E9.8 | Towers & Pylons |  | Equipment | Tower | Tower | Tower | DE9.8 | L8 | Generic | 0 | E-Tow-Tow-Tow-DE9.8-L8-Gen-0 | L8(c)-D E9.8 | n | 1 | 20855 | 61864.6352 | 61198.3179 | 666.3172 |  | 300 |  |  |  | National | Galvanised forged steel fitting Austria kg |  | 07.03.04 New Towers Work |  |  | 2021-02-01 | Yes
L12-D E9 | Towers & Pylons |  | Equipment | Tower | Tower | Tower | DE9 | L12 | Generic | 0 | E-Tow-Tow-Tow-DE9-L12-Gen-0 | L12-D E9 | n | 1 | 23910 | 70746.69 | 69982.7655 | 763.9245 |  | 300 |  |  |  | National | Galvanised forged steel fitting Austria kg |  | 07.03.04 New Towers Work |  |  | 2021-02-01 | Yes
L8(c)-DJT E11 | Towers & Pylons |  | Equipment | Tower | Tower | Tower | DJTE11 | L8 | Generic | 0 | E-Tow-Tow-Tow-DJTE11-L8-Gen-0 | L8(c)-DJT E11 | n | 1 | 62090 | 183821.8398 | 181838.0643 | 1983.7755 |  | 300 |  |  |  | National | Galvanised forged steel fitting Austria kg |  | 07.03.04 New Towers Work |  |  | 2021-02-01 | Yes
L8(c)-DJT E3.7 | Towers & Pylons |  | Equipment | Tower | Tower | Tower | DJTE3.7 | L8 | Generic | 0 | E-Tow-Tow-Tow-DJTE3.-L8-Gen-0 | L8(c)-DJT E3.7 | n | 1 | 51605 | 152741.2776 | 151092.4979 | 1648.7797 |  | 300 |  |  |  | National | Galvanised forged steel fitting Austria kg |  | 07.03.04 New Towers Work |  |  | 2021-02-01 | Yes
L6-DJT E3 | Towers & Pylons |  | Equipment | Tower | Tower | Tower | DJTE3 | L6 | Generic | 0 | E-Tow-Tow-Tow-DJTE3-L6-Gen-0 | L6-DJT E3 | n | 1 | 79820 | 236216.5539 | 233666.3049 | 2550.249 |  | 300 |  |  |  | National | Galvanised forged steel fitting Austria kg |  | 07.03.04 New Towers Work |  |  | 2021-02-01 | Yes
L8(c)-DJT E14.6 | Towers & Pylons |  | Equipment | Tower | Tower | Tower | DJTE4.6 | L8 | Generic | 0 | E-Tow-Tow-Tow-DJTE4.-L8-Gen-0 | L8(c)-DJT E14.6 | n | 1 | 65645 | 194183.9442 | 192086.5865 | 2097.3578 |  | 300 |  |  |  | National | Galvanised forged steel fitting Austria kg |  | 07.03.04 New Towers Work |  |  | 2021-02-01 | Yes
L6-DJT E6.1 | Towers & Pylons |  | Equipment | Tower | Tower | Tower | DJTE6.1 | L6 | Generic | 0 | E-Tow-Tow-Tow-DJTE6.-L6-Gen-0 | L6-DJT E6.1 | n | 1 | 89473 | 264928.0143 | 262069.352 | 2858.6624 |  | 300 |  |  |  | National | Galvanised forged steel fitting Austria kg |  | 07.03.04 New Towers Work |  | OHL01501 | 2021-02-24 | Yes
L8(c)-DJT E7.3 | Towers & Pylons |  | Equipment | Tower | Tower | Tower | DJTE7.3 | L8 | Generic | 0 | E-Tow-Tow-Tow-DJTE7.-L8-Gen-0 | L8(c)-DJT E7.3 | n | 1 | 55405 | 163989.6545 | 162219.4648 | 1770.1898 |  | 300 |  |  |  | National | Galvanised forged steel fitting Austria kg |  | 07.03.04 New Towers Work |  | OHL01504 | 2021-02-24 | Yes
L6-DJT E9.1 | Towers & Pylons |  | Equipment | Tower | Tower | Tower | DJTE9.1 | L6 | Generic | 0 | E-Tow-Tow-Tow-DJTE9.-L6-Gen-0 | L6-DJT E9.1 | n | 1 | 93204 | 275881.3717 | 272903.5039 | 2977.8678 |  | 300 |  |  |  | National | Galvanised forged steel fitting Austria kg |  | 07.03.04 New Towers Work |  | OHL01507 | 2021-02-24 | No
L8(c)-DJT M3.7 | Towers & Pylons |  | Equipment | Tower | Tower | Tower | DJTM3.7 | L8 | Generic | 0 | E-Tow-Tow-Tow-DJTM3.-L8-Gen-0 | L8(c)-DJT M3.7 | n | 1 | 40890 | 121067.7371 | 119761.3016 | 1306.4355 |  | 300 |  |  |  | National | Galvanised forged steel fitting Austria kg |  | 07.03.04 New Towers Work |  | OHL01510 | 2021-02-24 | No
L6-DJT M6.1 | Towers & Pylons |  | Equipment | Tower | Tower | Tower | DJTM6.1 | L6 | Generic | 0 | E-Tow-Tow-Tow-DJTM6.-L6-Gen-0 | L6-DJT M6.1 | n | 1 | 63266 | 187373.192 | 185351.8433 | 2021.3487 |  | 300 |  |  |  | National | Galvanised forged steel fitting Austria kg |  | 07.03.04 New Towers Work |  | OHL01502 | 2021-02-24 | Yes
L8(c)-DJT M7.3 | Towers & Pylons |  | Equipment | Tower | Tower | Tower | DJTM7.3 | L8 | Generic | 0 | E-Tow-Tow-Tow-DJTM7.-L8-Gen-0 | L8(c)-DJT M7.3 | n | 1 | 35610 | 105379.8504 | 104242.1109 | 1137.7395 |  | 300 |  |  |  | National | Galvanised forged steel fitting Austria kg |  | 07.03.04 New Towers Work |  | OHL01505 | 2021-02-24 | Yes
L6-DJT STD | Towers & Pylons |  | Equipment | Tower | Tower | Tower | DJTSTD | L6 | Generic | 0 | E-Tow-Tow-Tow-DJTSTD-L6-Gen-0 | L6-DJT STD | n | 1 | 75723 | 224080.2431 | 221660.8932 | 2419.3499 |  | 300 |  |  |  | National | Galvanised forged steel fitting Austria kg |  | 07.03.04 New Towers Work |  | OHL01512 | 2021-02-24 | Yes
L8(c)-DJT STD | Towers & Pylons |  | Equipment | Tower | Tower | Tower | DJTSTD | L8 | Generic | 0 | E-Tow-Tow-Tow-DJTSTD-L8-Gen-0 | L8(c)-DJT STD | n | 1 | 44690 | 132316.114 | 130888.2685 | 1427.8455 |  | 300 |  |  |  | National | Galvanised forged steel fitting Austria kg |  | 07.03.04 New Towers Work |  | OHL01508 | 2021-02-24 | No
L8(c)-D M1.2 | Towers & Pylons |  | Equipment | Tower | Tower | Tower | DM1.2 | L8 | Generic | 0 | E-Tow-Tow-Tow-DM1.2-L8-Gen-0 | L8(c)-D M1.2 | n | 1 | 15305 | 45289.6773 | 44800.6825 | 488.9948 |  | 300 |  |  |  | National | Galvanised forged steel fitting Austria kg |  | 07.03.04 New Towers Work |  | OHL01514 | 2021-02-24 | No
L8(c)-D M2.4 | Towers & Pylons |  | Equipment | Tower | Tower | Tower | DM2.4 | L8 | Generic | 0 | E-Tow-Tow-Tow-DM2.4-L8-Gen-0 | L8(c)-D M2.4 | n | 1 | 14765 | 43808.3497 | 43336.6079 | 471.7417 |  | 300 |  |  |  | National | Galvanised forged steel fitting Austria kg |  | 07.03.04 New Towers Work |  | OHL01511 | 2021-02-24 | No
L8(c)-D M3.7 | Towers & Pylons |  | Equipment | Tower | Tower | Tower | DM3.7 | L8 | Generic | 0 | E-Tow-Tow-Tow-DM3.7-L8-Gen-0 | L8(c)-D M3.7 | n | 1 | 14405 | 42625.588 | 42165.3482 | 460.2398 |  | 300 |  |  |  | National | Galvanised forged steel fitting Austria kg |  | 07.03.04 New Towers Work |  | OHL01503 | 2021-02-24 | Yes
L12-D M3 | Towers & Pylons |  | Equipment | Tower | Tower | Tower | DM3 | L12 | Generic | 0 | E-Tow-Tow-Tow-DM3-L12-Gen-0 | L12-D M3 | n | 1 | 18650 | 55352.2572 | 54756.3897 | 595.8675 |  | 300 |  |  |  | National | Galvanised forged steel fitting Austria kg |  | 07.03.04 New Towers Work |  | OHL01506 | 2021-02-24 | No
L6-D M3 | Towers & Pylons |  | Equipment | Tower | Tower | Tower | DM3 | L6 | Generic | 0 | E-Tow-Tow-Tow-DM3-L6-Gen-0 | L6-D M3 | n | 1 | 20139 | 59499.2396 | 58855.7986 | 643.4411 |  | 300 |  |  |  | National | Galvanised forged steel fitting Austria kg |  | 07.03.04 New Towers Work |  | OHL01513 | 2021-02-24 | Yes
L8(c)-D M4.9 | Towers & Pylons |  | Equipment | Tower | Tower | Tower | DM4.9 | L8 | Generic | 0 | E-Tow-Tow-Tow-DM4.9-L8-Gen-0 | L8(c)-D M4.9 | n | 1 | 14065 | 41736.2802 | 41286.9035 | 449.3768 |  | 300 |  |  |  | National | Galvanised forged steel fitting Austria kg |  | 07.03.04 New Towers Work |  | OHL01509 | 2021-02-24 | No
L12-D M6 | Towers & Pylons |  | Equipment | Tower | Tower | Tower | DM6 | L12 | Generic | 0 | E-Tow-Tow-Tow-DM6-L12-Gen-0 | L12-D M6 | n | 1 | 17370 | 51504.7673 | 50949.7958 | 554.9715 |  | 300 |  |  |  | National | Galvanised forged steel fitting Austria kg |  | 07.03.04 New Towers Work |  | OHL01515 | 2021-02-24 | No
L8(c)-D M7.3 | Towers & Pylons |  | Equipment | Tower | Tower | Tower | DM7.3 | L8 | Generic | 0 | E-Tow-Tow-Tow-DM7.3-L8-Gen-0 | L8(c)-D M7.3 | n | 1 | 12805 | 37889.4293 | 37480.3096 | 409.1198 |  | 300 |  |  |  | National | Galvanised forged steel fitting Austria kg |  | 07.03.04 New Towers Work |  | OHL10100 | 2021-02-24 | Yes
L12-D STD | Towers & Pylons |  | Equipment | Tower | Tower | Tower | DSTD | L12 | Generic | 0 | E-Tow-Tow-Tow-DSTD-L12-Gen-0 | L12-D STD | n | 1 | 19690 | 58313.6344 | 57684.5389 | 629.0955 |  | 300 |  |  |  | National | Galvanised forged steel fitting Austria kg |  | 07.03.04 New Towers Work |  | OHL10103 | 2021-02-24 | Yes
L6-D STD | Towers & Pylons |  | Equipment | Tower | Tower | Tower | DSTD | L6 | Generic | 0 | E-Tow-Tow-Tow-DSTD-L6-Gen-0 | L6-D STD | n | 1 | 21883 | 64825.629 | 64126.4671 | 699.1618 |  | 300 |  |  |  | National | Galvanised forged steel fitting Austria kg |  | 07.03.04 New Towers Work |  | OHL10102 | 2021-02-24 | Yes
L8(c)-D STD | Towers & Pylons |  | Equipment | Tower | Tower | Tower | DSTD | L8 | Generic | 0 | E-Tow-Tow-Tow-DSTD-L8-Gen-0 | L8(c)-D STD | n | 1 | 15745 | 46474.9949 | 45971.9422 | 503.0528 |  | 300 |  |  |  | National | Galvanised forged steel fitting Austria kg |  | 07.03.04 New Towers Work |  | OHL10104 | 2021-02-24 | Yes
L8(c)-DT E11 | Towers & Pylons |  | Equipment | Tower | Tower | Tower | DTE11 | L8 | Generic | 0 | E-Tow-Tow-Tow-DTE11-L8-Gen-0 | L8(c)-DT E11 | n | 1 | 49765 | 147411.8211 | 145821.8294 | 1589.9917 |  | 300 |  |  |  | National | Galvanised forged steel fitting Austria kg |  | 07.03.04 New Towers Work |  | OHL10105 | 2021-02-24 | Yes
L12-DT E12 | Towers & Pylons |  | Equipment | Tower | Tower | Tower | DTE12 | L12 | Generic | 0 | E-Tow-Tow-Tow-DTE12-L12-Gen-0 | L12-DT E12 | n | 1 | 97620 | 288906.3194 | 285787.3604 | 3118.959 |  | 300 |  |  |  | National | Galvanised forged steel fitting Austria kg |  | 07.03.04 New Towers Work |  | OHL10101 | 2021-02-24 | Yes
L8(c)-DT E3.7 | Towers & Pylons |  | Equipment | Tower | Tower | Tower | DTE3.7 | L8 | Generic | 0 | E-Tow-Tow-Tow-DTE3.7-L8-Gen-0 | L8(c)-DT E3.7 | n | 1 | 42110 | 124620.4951 | 123275.0806 | 1345.4145 |  | 300 |  |  |  | National | Galvanised forged steel fitting Austria kg |  | 07.03.04 New Towers Work |  | OHL10107 | 2021-02-24 | Yes
L12-DT E3 | Towers & Pylons |  | Equipment | Tower | Tower | Tower | DTE3 | L12 | Generic | 0 | E-Tow-Tow-Tow-DTE3-L12-Gen-0 | L12-DT E3 | n | 1 | 81640 | 241545.3714 | 238936.9734 | 2608.398 |  | 300 |  |  |  | National | Galvanised forged steel fitting Austria kg |  | 07.03.04 New Towers Work |  | OHL10108 | 2021-02-24 | Yes
L6-DT E3 | Towers & Pylons |  | Equipment | Tower | Tower | Tower | DTE3 | L6 | Generic | 0 | E-Tow-Tow-Tow-DTE3-L6-Gen-0 | L6-DT E3 | n | 1 | 65091 | 192702.1693 | 190622.5119 | 2079.6574 |  | 300 |  |  |  | National | Galvanised forged steel fitting Austria kg |  | 07.03.04 New Towers Work |  | OHL10106 | 2021-02-24 | Yes
L6-DT E6.1 | Towers & Pylons |  | Equipment | Tower | Tower | Tower | DTE6.1 | L6 | Generic | 0 | E-Tow-Tow-Tow-DTE6.1-L6-Gen-0 | L6-DT E6.1 | n | 1 | 72986 | 216086.7931 | 213754.8904 | 2331.9027 |  | 300 |  |  |  | National | Galvanised forged steel fitting Austria kg |  | 07.03.04 New Towers Work |  | OHL00033 | 2021-02-24 | No
L12-DT E6 | Towers & Pylons |  | Equipment | Tower | Tower | Tower | DTE6 | L12 | Generic | 0 | E-Tow-Tow-Tow-DTE6-L12-Gen-0 | L12-DT E6 | n | 1 | 85865 | 254271.4017 | 251528.0149 | 2743.3868 |  | 300 |  |  |  | National | Galvanised forged steel fitting Austria kg |  | 07.03.04 New Towers Work |  | OHL00034 | 2021-02-24 | No
L8(c)-DT E7.3 | Towers & Pylons |  | Equipment | Tower | Tower | Tower | DTE7.3 | L8 | Generic | 0 | E-Tow-Tow-Tow-DTE7.3-L8-Gen-0 | L8(c)-DT E7.3 | n | 1 | 45450 | 134682.9154 | 133230.7879 | 1452.1275 |  | 300 |  |  |  | National | Galvanised forged steel fitting Austria kg |  | 07.03.04 New Towers Work |  | OHL00035 | 2021-02-24 | No
L6-DT E9.1 | Towers & Pylons |  | Equipment | Tower | Tower | Tower | DTE9.1 | L6 | Generic | 0 | E-Tow-Tow-Tow-DTE9.1-L6-Gen-0 | L6-DT E9.1 | n | 1 | 77423 | 229112.4117 | 226638.7468 | 2473.6649 |  | 300 |  |  |  | National | Galvanised forged steel fitting Austria kg |  | 07.03.04 New Towers Work |  | OHL00032 | 2021-02-24 | No
L12-DT E9 | Towers & Pylons |  | Equipment | Tower | Tower | Tower | DTE9 | L12 | Generic | 0 | E-Tow-Tow-Tow-DTE9-L12-Gen-0 | L12-DT E9 | n | 1 | 92300 | 273217.1547 | 270268.1697 | 2948.985 |  | 300 |  |  |  | National | Galvanised forged steel fitting Austria kg |  | 07.03.04 New Towers Work |  | OHL00037 | 2021-02-24 | No
L8(c)-DT M3.7 | Towers & Pylons |  | Equipment | Tower | Tower | Tower | DTM3.7 | L8 | Generic | 0 | E-Tow-Tow-Tow-DTM3.7-L8-Gen-0 | L8(c)-DT M3.7 | n | 1 | 32110 | 95019.5033 | 93993.5888 | 1025.9145 |  | 300 |  |  |  | National | Galvanised forged steel fitting Austria kg |  | 07.03.04 New Towers Work |  | OHL00038 | 2021-02-24 | No
L12-DT M3 | Towers & Pylons |  | Equipment | Tower | Tower | Tower | DTM3 | L12 | Generic | 0 | E-Tow-Tow-Tow-DTM3-L12-Gen-0 | L12-DT M3 | n | 1 | 71605 | 211943.2613 | 209655.4816 | 2287.7798 |  | 300 |  |  |  | National | Galvanised forged steel fitting Austria kg |  | 07.03.04 New Towers Work |  | OHL00039 | 2021-02-24 | No
L6-DT M3 | Towers & Pylons |  | Equipment | Tower | Tower | Tower | DTM3 | L6 | Generic | 0 | E-Tow-Tow-Tow-DTM3-L6-Gen-0 | L6-DT M3 | n | 1 | 54992 | 162805.1995 | 161048.2051 | 1756.9944 |  | 300 |  |  |  | National | Galvanised forged steel fitting Austria kg |  | 07.03.04 New Towers Work |  | OHL00036 | 2021-02-24 | No
L6-DT M6.1 | Towers & Pylons |  | Equipment | Tower | Tower | Tower | DTM6.1 | L6 | Generic | 0 | E-Tow-Tow-Tow-DTM6.1-L6-Gen-0 | L6-DT M6.1 | n | 1 | 49983 | 148004.416 | 146407.4592 | 1596.9569 |  | 300 |  |  |  | National | Galvanised forged steel fitting Austria kg |  | 07.03.04 New Towers Work |  | OHL00042 | 2021-02-24 | No
L12-DT M6 | Towers & Pylons |  | Equipment | Tower | Tower | Tower | DTM6 | L12 | Generic | 0 | E-Tow-Tow-Tow-DTM6-L12-Gen-0 | L12-DT M6 | n | 1 | 67940 | 200992.0126 | 198821.3296 | 2170.683 |  | 300 |  |  |  | National | Galvanised forged steel fitting Austria kg |  | 07.03.04 New Towers Work |  | OHL00040 | 2021-02-24 | No
L8(c)-DT M7.3 | Towers & Pylons |  | Equipment | Tower | Tower | Tower | DTM7.3 | L8 | Generic | 0 | E-Tow-Tow-Tow-DTM7.3-L8-Gen-0 | L8(c)-DT M7.3 | n | 1 | 28310 | 83771.1264 | 82866.6219 | 904.5045 |  | 300 |  |  |  | National | Galvanised forged steel fitting Austria kg |  | 07.03.04 New Towers Work |  | OHL00041 | 2021-02-24 | No
L12-DT STD | Towers & Pylons |  | Equipment | Tower | Tower | Tower | DTSTD | L12 | Generic | 0 | E-Tow-Tow-Tow-DTSTD-L12-Gen-0 | L12-DT STD | n | 1 | 77340 | 228816.9449 | 226345.9319 | 2471.013 |  | 300 |  |  |  | National | Galvanised forged steel fitting Austria kg |  | 07.03.04 New Towers Work |  | OHL00045 | 2021-02-24 | No
L6-DT STD | Towers & Pylons |  | Equipment | Tower | Tower | Tower | DTSTD | L6 | Generic | 0 | E-Tow-Tow-Tow-DTSTD-L6-Gen-0 | L6-DT STD | n | 1 | 60809 | 179974.3179 | 178031.4704 | 1942.8475 |  | 300 |  |  |  | National | Galvanised forged steel fitting Austria kg |  | 07.03.04 New Towers Work |  | OHL00046 | 2021-02-24 | No
L8(c)-DT STD | Towers & Pylons |  | Equipment | Tower | Tower | Tower | DTSTD | L8 | Generic | 0 | E-Tow-Tow-Tow-DTSTD-L8-Gen-0 | L8(c)-DT STD | n | 1 | 35450 | 105081.9235 | 103949.296 | 1132.6275 |  | 300 |  |  |  | National | Galvanised forged steel fitting Austria kg |  | 07.03.04 New Towers Work |  | OHL00043 | 2021-02-24 | No
L6-SF60 M6.1 | Towers & Pylons |  | Equipment | Tower | Tower | Tower | SF606.1 | L6 | Generic | 0 | E-Tow-Tow-Tow-SF606.-L6-Gen-0 | L6-SF60 M6.1 | n | 1 | 63266 | 187373.192 | 185351.8433 | 2021.3487 |  | 300 |  |  |  | National | Galvanised forged steel fitting Austria kg |  | 07.03.04 New Towers Work |  | OHL00044 | 2021-02-24 | No
L6-SF60 E12.1 | Towers & Pylons |  | Equipment | Tower | Tower | Tower | SF60E12.1 | L6 | Generic | 0 | E-Tow-Tow-Tow-SF60E1-L6-Gen-0 | L6-SF60 E12.1 | n | 1 | 93204 | 275881.3717 | 272903.5039 | 2977.8678 |  | 300 |  |  |  | National | Galvanised forged steel fitting Austria kg |  | 07.03.04 New Towers Work |  | OHL00049 | 2021-02-24 | No
L6-SF60 E3 | Towers & Pylons |  | Equipment | Tower | Tower | Tower | SF60E3 | L6 | Generic | 0 | E-Tow-Tow-Tow-SF60E3-L6-Gen-0 | L6-SF60 E3 | n | 1 | 79820 | 236216.5539 | 233666.3049 | 2550.249 |  | 300 |  |  |  | National | Galvanised forged steel fitting Austria kg |  | 07.03.04 New Towers Work |  | OHL00050 | 2021-02-24 | No
L6-SF60 E6.1 | Towers & Pylons |  | Equipment | Tower | Tower | Tower | SF60E6.1 | L6 | Generic | 0 | E-Tow-Tow-Tow-SF60E6-L6-Gen-0 | L6-SF60 E6.1 | n | 1 | 89473 | 264928.0143 | 262069.352 | 2858.6624 |  | 300 |  |  |  | National | Galvanised forged steel fitting Austria kg |  | 07.03.04 New Towers Work |  | OHL00047 | 2021-02-24 | No
L6-SF60 E9.1 | Towers & Pylons |  | Equipment | Tower | Tower | Tower | SF60E9.1 | L6 | Generic | 0 | E-Tow-Tow-Tow-SF60E9-L6-Gen-0 | L6-SF60 E9.1 | n | 1 | 93204 | 275881.3717 | 272903.5039 | 2977.8678 |  | 300 |  |  |  | National | Galvanised forged steel fitting Austria kg |  | 07.03.04 New Towers Work |  | OHL00052 | 2021-02-24 | No
L6-SF60 M3 | Towers & Pylons |  | Equipment | Tower | Tower | Tower | SF60M3 | L6 | Generic | 0 | E-Tow-Tow-Tow-SF60M3-L6-Gen-0 | L6-SF60 M3 | n | 1 | 68499 | 202766.7622 | 200578.2191 | 2188.543 |  | 300 |  |  |  | National | Galvanised forged steel fitting Austria kg |  | 07.03.04 New Towers Work |  | OHL00053 | 2021-02-24 | No
L6-SF60 STD | Towers & Pylons |  | Equipment | Tower | Tower | Tower | SF60STD | L6 | Generic | 0 | E-Tow-Tow-Tow-SF60ST-L6-Gen-0 | L6-SF60 STD | n | 1 | 75723 | 224080.2431 | 221660.8932 | 2419.3499 |  | 300 |  |  |  | National | Galvanised forged steel fitting Austria kg |  | 07.03.04 New Towers Work |  | OHL00054 | 2021-02-24 | No
L8(c)-ST E11 | Towers & Pylons |  | Equipment | Tower | Tower | Tower | STE11 | L8 | Generic | 0 | E-Tow-Tow-Tow-STE11-L8-Gen-0 | L8(c)-ST E11 | n | 1 | 33010 | 97683.5926 | 96628.9231 | 1054.6695 |  | 300 |  |  |  | National | Galvanised forged steel fitting Austria kg |  | 07.03.04 New Towers Work |  | OHL00051 | 2021-02-24 | No
L8(c)-ST E3.7 | Towers & Pylons |  | Equipment | Tower | Tower | Tower | STE3.7 | L8 | Generic | 0 | E-Tow-Tow-Tow-STE3.7-L8-Gen-0 | L8(c)-ST E3.7 | n | 1 | 25955 | 76961.141 | 76131.8788 | 829.2622 |  | 300 |  |  |  | National | Galvanised forged steel fitting Austria kg |  | 07.03.04 New Towers Work |  | OHL00056 | 2021-02-24 | No
L8(c)-ST E7.3 | Towers & Pylons |  | Equipment | Tower | Tower | Tower | STE7.3 | L8 | Generic | 0 | E-Tow-Tow-Tow-STE7.3-L8-Gen-0 | L8(c)-ST E7.3 | n | 1 | 28395 | 84066.6571 | 83159.4368 | 907.2202 |  | 300 |  |  |  | National | Galvanised forged steel fitting Austria kg |  | 07.03.04 New Towers Work |  | OHL00055 | 2021-02-24 | No
L8(c)-ST M3.7 | Towers & Pylons |  | Equipment | Tower | Tower | Tower | STM3.7 | L8 | Generic | 0 | E-Tow-Tow-Tow-STM3.7-L8-Gen-0 | L8(c)-ST M3.7 | n | 1 | 19080 | 56537.2554 | 55927.6494 | 609.606 |  | 300 |  |  |  | National | Galvanised forged steel fitting Austria kg |  | 07.03.04 New Towers Work |  | OHL00048 | 2021-02-24 | No
L8(c)-ST M7.3 | Towers & Pylons |  | Equipment | Tower | Tower | Tower | STM7.3 | L8 | Generic | 0 | E-Tow-Tow-Tow-STM7.3-L8-Gen-0 | L8(c)-ST M7.3 | n | 1 | 16640 | 49138.9245 | 48607.2765 | 531.648 |  | 300 |  |  |  | National | Galvanised forged steel fitting Austria kg |  | 07.03.04 New Towers Work |  | OHL10300 | 2021-02-24 | Yes
L6(m) ST STD | Towers & Pylons |  | Equipment | Tower | Tower | Tower | STSTD | L6 | Generic | 0 | E-Tow-Tow-Tow-STSTD-L6-Gen-0 | L6(m) ST STD | n | 1 | 43425 | 128469.1033 | 127081.6746 | 1387.4288 |  | 300 |  |  |  | National | Galvanised forged steel fitting Austria kg |  | 07.03.04 New Towers Work |  | OHL10302 | 2021-02-24 | Yes
L8(c)-ST STD | Towers & Pylons |  | Equipment | Tower | Tower | Tower | STSTD | L8 | Generic | 0 | E-Tow-Tow-Tow-STSTD-L8-Gen-0 | L8(c)-ST STD | n | 1 | 21520 | 63642.7715 | 62955.2075 | 687.564 |  | 300 |  |  |  | National | Galvanised forged steel fitting Austria kg |  | 07.03.04 New Towers Work |  | OHL10301 | 2021-02-24 | Yes
Removal of stone road 200mm | Roads & Site Access |  | Civils | Roads & Hardstanding | Roads | Temporary Road | Demolition | 200 | Generic | 0 | R-Tem-Demoli-200-Gen-0 | Removal of stone road 200mm | m2 |  | 310.8 | 1.8887 | 0 | 1.655 | 0.23364 | 50 |  |  |  | Local |  |  | 07.04.01.01 Site Access |  | OHL10305 | 2021-02-24 | Yes
Removal of stone road 250mm | Roads & Site Access |  | Civils | Roads & Hardstanding | Roads | Temporary Road | Demolition | 250 | Generic | 0 | R-Tem-Demoli-250-Gen-0 | Removal of stone road 250mm | m2 |  | 288.5 | 1.8283 |  | 1.5363 | 0.29205 | 50 |  |  |  | Local |  |  | 07.04.01.01 Site Access |  | OHL10303 | 2021-02-24 | Yes
Removal of stone road 300mm | Roads & Site Access |  | Civils | Roads & Hardstanding | Roads | Temporary Road | Demolition | 300 | Generic | 0 | R-Tem-Demoli-300-Gen-0 | Removal of stone road 300mm | m2 |  | 466.2 | 2.833 |  | 2.4825 | 0.35046 | 50 |  |  |  | Local |  |  | 07.04.01.01 Site Access |  | OHL10304 | 2021-02-24 | Yes
Removal of stone road 500mm | Roads & Site Access |  | Civils | Roads & Hardstanding | Roads | Temporary Road | Demolition | 500 | Generic | 0 | R-Tem-Demoli-500-Gen-0 | Removal of stone road 500mm | m2 |  | 777 | 4.7216 |  | 4.1375 | 0.5841 | 50 |  |  |  | Local |  |  | 07.04.01.01 Site Access |  | OHL10306 | 2021-02-24 | Yes
New Stone Road Access, Quarried 200mm | Roads & Site Access |  | Temporary | Roads & Hardstanding | Road | Temporary Road | 200mm | Quarried | Generic | 0 | T-Roa-Roa-Tem-200mm-Qua-Gen-0 | New Stone Road Access Quarried 200mm | m2 |  | 310.8 | 2.5556 | 0.78372 | 1.655 | 0.11682 | 50 |  |  |  | Local | Limestone, crushed, for mill/CH U |  | 07.04.01.01 Site Access |  | OHL10308 | 2021-02-24 | Yes
New Stone Road Access, Quarried 250mm | Roads & Site Access |  | Temporary | Roads & Hardstanding | Road | Temporary Road | 250mm | Quarried | Generic | 0 | T-Roa-Roa-Tem-250mm-Qua-Gen-0 | New Stone Road Access Quarried 250mm | m2 |  | 338.5 | 2.9288 | 0.98028 | 1.8025 | 0.14603 | 50 |  |  |  | Local | Limestone, crushed, for mill/CH U |  | 07.04.01.01 Site Access |  | OHL10307 | 2021-02-24 | Yes
Temporary Roadway Metal Panels (2400x1200) | Roads & Site Access |  | Temporary | Roads & Hardstanding | Road | Temporary Road | Panel | Metal | Generic | 0 | T-Roa-Roa-Tem-Panel-Met-Gen-0 | Temporary Roadway Metal Panels (2400x1200) | m |  |  | 1.5283 | 1.5283 | 0 |  | 50 |  |  |  | Local | Aluminium, production mix, cast alloy, at plant/RER U | Steel, converter, low-alloyed, at plant/RER U | 07.04.01.01 Site Access |  | OHL10311 | 2021-02-24 | Yes
Temporary Roadway Plastic Panels (2400x1200) | Roads & Site Access |  | Temporary | Roads & Hardstanding | Road | Temporary Road | Panel | Plastic | Generic | 0 | T-Roa-Roa-Tem-Panel-Pla-Gen-0 | Temporary Roadway Plastic Panels (2400x1200) | m |  |  | 0.58729 | 0.58729 | 0 |  | 50 |  |  |  | Local | Polyethylene, HDPE, granulate, at plant/RER U | Steel, converter, low-alloyed, at plant/RER U | 07.04.01.01 Site Access |  | OHL10312 | 2021-02-24 | Yes
New Stone Road Access, Recycled 200mm | Roads & Site Access |  | Temporary | Site Works | Road | Temporary Road | 200mm | Recycled | Generic | 1 | T-Sit-Roa-Tem-200mm-Rec-Gen-1 | New Stone Road Access Recycled 200mm | m2 |  | 310.8 | 1.775 | 0 | 1.655 | 0.12 | 50 |  |  |  | Local | Limestone, crushed, for mill/CH U |  | 07.04.01.01 Site Access |  | OHL10313 | 2021-02-24 | Yes
New Stone Road Access, Recycled 250mm | Roads & Site Access |  | Temporary | Site Works | Road | Temporary Road | 250mm | Recycled | Generic | 1 | T-Sit-Roa-Tem-250mm-Rec-Gen-1 | New Stone Road Access Recycled 250mm | m2 |  | 338.5 | 1.9525 | 0 | 1.8025 | 0.15 | 50 |  |  |  | Local | Limestone, crushed, for mill/CH U |  | 07.04.01.01 Site Access |  | OHL10310 | 2021-02-24 | Yes
New Stone Road Access, Quarried 300mm | Roads & Site Access |  | Temporary | Site Works | Road | Temporary Road | 300mm | Quarried | Generic | 0 | T-Sit-Roa-Tem-300mm-Qua-Gen-0 | New Stone Road Access Quarried 300mm | m2 |  | 466.2 | 3.8321 | 1.1743 | 2.4825 | 0.17523 | 50 |  |  |  | Local | Limestone, crushed, for mill/CH U |  | 07.04.01.01 Site Access |  | OHL10309 | 2021-02-24 | Yes
New Stone Road Access, Recycled 300mm | Roads & Site Access |  | Temporary | Site Works | Road | Temporary Road | 300mm | Recycled | Generic | 1 | T-Sit-Roa-Tem-300mm-Rec-Gen-1 | New Stone Road Access Recycled 300mm | m2 |  | 466.2 | 2.6625 | 0 | 2.4825 | 0.18 | 50 |  |  |  | Local | Limestone, crushed, for mill/CH U |  | 07.04.01.01 Site Access |  | OHL01701 | 2021-02-24 | Yes
New Stone Road Access, Quarried 500mm | Roads & Site Access |  | Temporary | Site Works | Road | Temporary Road | 500mm | Quarried | Generic | 1 | T-Sit-Roa-Tem-500mm-Qua-Gen-1 | New Stone Road Access Quarried 500mm | m2 |  | 777 | 6.3876 | 1.958 | 4.1375 | 0.29205 | 50 |  |  |  | Local | Limestone, crushed, for mill/CH U |  | 07.04.01.01 Site Access |  | OHL01705 | 2021-02-24 | Yes
New Stone Road Access, Recycled 500mm | Roads & Site Access |  | Temporary | Site Works | Road | Temporary Road | 500mm | Recycled | Generic | 1 | T-Sit-Roa-Tem-500mm-Rec-Gen-1 | New Stone Road Access Recycled 500mm | m2 |  | 777 | 4.4275 | 0 | 4.1375 | 0.29 | 50 |  |  |  | Local | Limestone, crushed, for mill/CH U |  | 07.04.01.01 Site Access |  | OHL01706 | 2021-02-24 | Yes
11m Height Scaffolding, per m length | Temporary Equipment |  | Temporary | Site Works | Scaffolding | Scaffolding | 11m |  | Generic | 4 | T-Sit-Sca-Sca-11m--Gen-4 | 11m Height Scaffolding per m length | m per week |  | 180.53 | 1.7567 | 0.79535 | 0.96132 |  | 50 |  |  |  | Local | Steel, low-alloyed, at plant/RER U | Sawn timber, softwood, raw, kiln dried, u=10%, at plant/RER U | 07.04.01.03 Scaffolding |  | OHL01707 | 2021-02-24 | Yes
13m Height Scaffolding, per m length | Temporary Equipment |  | Temporary | Site Works | Scaffolding | Scaffolding | 13m |  | Generic | 4 | T-Sit-Sca-Sca-13m--Gen-4 | 13m Height Scaffolding per m length | m per week |  | 212.1 | 2.0662 | 0.93676 | 1.1294 |  | 50 |  |  |  | Local | Steel, low-alloyed, at plant/RER U | Sawn timber, softwood, raw, kiln dried, u=10%, at plant/RER U | 07.04.01.03 Scaffolding |  | OHL01708 | 2021-02-24 | Yes
15m Height Scaffolding, per m length | Temporary Equipment |  | Temporary | Site Works | Scaffolding | Scaffolding | 15m |  | Generic | 4 | T-Sit-Sca-Sca-15m--Gen-4 | 15m Height Scaffolding per m length | m per week |  | 243.6 | 2.3744 | 1.0772 | 1.2972 |  | 50 |  |  |  | Local | Steel, low-alloyed, at plant/RER U | Sawn timber, softwood, raw, kiln dried, u=10%, at plant/RER U | 07.04.01.03 Scaffolding |  | OHL01709 | 2021-02-24 | Yes
17m Height Scaffolding, per m length | Temporary Equipment |  | Temporary | Site Works | Scaffolding | Scaffolding | 17m |  | Generic | 4 | T-Sit-Sca-Sca-17m--Gen-4 | 17m Height Scaffolding per m length | m per week |  | 275.1 | 2.6851 | 1.2202 | 1.4649 |  | 50 |  |  |  | Local | Steel, low-alloyed, at plant/RER U | Sawn timber, softwood, raw, kiln dried, u=10%, at plant/RER U | 07.04.01.03 Scaffolding |  | OHL01710 | 2021-02-24 | Yes
19m Height Scaffolding, per m length | Temporary Equipment |  | Temporary | Site Works | Scaffolding | Scaffolding | 19m |  | Generic | 4 | T-Sit-Sca-Sca-19m--Gen-4 | 19m Height Scaffolding per m length | m per week |  | 306.6 | 2.9927 | 1.3601 | 1.6326 |  | 50 |  |  |  | Local | Steel, low-alloyed, at plant/RER U | Sawn timber, softwood, raw, kiln dried, u=10%, at plant/RER U | 07.04.01.03 Scaffolding |  | OHL01712 | 2021-02-24 | Yes
21m Height Scaffolding, per m length | Temporary Equipment |  | Temporary | Site Works | Scaffolding | Scaffolding | 21m |  | Generic | 4 | T-Sit-Sca-Sca-21m--Gen-4 | 21m Height Scaffolding per m length | m per week |  | 338.2 | 3.3059 | 1.505 | 1.8009 |  | 50 |  |  |  | Local | Steel, low-alloyed, at plant/RER U | Sawn timber, softwood, raw, kiln dried, u=10%, at plant/RER U | 07.04.01.03 Scaffolding |  | OHL01713 | 2021-02-24 | Yes
5m Height Scaffolding, per m length | Temporary Equipment |  | Temporary | Site Works | Scaffolding | Scaffolding | 5m |  | Generic | 4 | T-Sit-Sca-Sca-5m--Gen-4 | 5m Height Scaffolding per m length | m per week |  | 86 | 0.82887 | 0.37092 | 0.45795 |  | 50 |  |  |  | Local | Steel, low-alloyed, at plant/RER U | Sawn timber, softwood, raw, kiln dried, u=10%, at plant/RER U | 07.04.01.03 Scaffolding |  | OHL01714 | 2021-02-24 | Yes
7m Height Scaffolding, per m length | Temporary Equipment |  | Temporary | Site Works | Scaffolding | Scaffolding | 7m |  | Generic | 4 | T-Sit-Sca-Sca-7m--Gen-4 | 7m Height Scaffolding per m length | m per week |  | 133.4 | 1.2234 | 0.51307 | 0.71036 |  | 50 |  |  |  | Local | Steel, low-alloyed, at plant/RER U | Sawn timber, softwood, raw, kiln dried, u=10%, at plant/RER U | 07.04.01.03 Scaffolding |  | OHL01715 | 2021-02-24 | Yes
9m Height Scaffolding, per m length | Temporary Equipment |  | Temporary | Site Works | Scaffolding | Scaffolding | 9m |  | Generic | 4 | T-Sit-Sca-Sca-9m--Gen-4 | 9m Height Scaffolding per m length | m per week |  | 169.4 | 1.5561 | 0.65406 | 0.90205 |  | 50 |  |  |  | Local | Steel, low-alloyed, at plant/RER U | Sawn timber, softwood, raw, kiln dried, u=10%, at plant/RER U | 07.04.01.03 Scaffolding |  | OHL01711 | 2021-02-24 | Yes
Bolts / stepbolts / nuts | Towers & Pylons |  | Equipment | Tower | Tower | Fixings | Bolts |  | Generic | 0 | E-Tow-Tow-Fix-Bolts--Gen-0 | Bolts / stepbolts / nuts | t |  | 1000 | 1809.795 | 1804.47 | 5.325 |  | 50 |  |  |  | Local | Galvanised forged steel fitting Austria kg |  | 07.04.03 New Towers Work |  | OHL01716 | 2021-02-24 | Yes
Palnuts, 100s | Towers & Pylons |  | Equipment | Tower | Tower | Fixings | Palnuts |  | Generic | 0 | E-Tow-Tow-Fix-Palnut--Gen-0 | Palnuts 100s | 100' |  | 13 | 24.6692 | 24.6 | 0.069225 |  | 50 |  |  |  | Local | Steel, low-alloyed, at plant/RER U |  | 07.04.03 New Towers Work |  | OHL01717 | 2021-02-24 | Yes
Replacement Tower Steelwork | Towers & Pylons |  | Equipment | Tower | Tower | Steelwork | Replacement |  | Generic | 0 | E-Tow-Tow-Ste-Replac--Gen-0 | Replacement Tower Steelwork | t |  | 1000 | 1726.56 | 1694.61 | 31.95 |  | 300 |  |  |  | National | Galvanised forged steel fitting Austria kg |  | 07.04.03 New Towers Work |  | OHL01703 | 2021-02-24 | Yes
T Pylon DM3 | Towers & Pylons |  | Equipment | TPylon | TPylon | TPylon | DM3 | D30 | Generic | 0 | E-TPy-TPy-TPy-DM3-D30-Gen-0 | T Pylon DM3 | n | 1 | 39700 | 122589.5976 | 116247.5226 | 6342.075 |  | 1500 |  |  |  | Europe | Galvanised forged steel fitting Austria kg |  | 07.04.03 New Towers Work |  | OHL01702 | 2021-02-24 | Yes
T Pylon D30 E1.5 | Towers & Pylons |  | Equipment | TPylon | TPylon | TPylon | E1.5 | D30 | Generic | 0 | E-TPy-TPy-TPy-E1.5-D30-Gen-0 | T Pylon D30 E1.5 | n | 1 | 95800 | 295820.7418 | 280516.6918 | 15304.05 |  | 1500 |  |  |  | Europe | Galvanised forged steel fitting Austria kg |  | 07.04.03 New Towers Work |  | OHL01704 | 2021-02-24 | Yes
T Pylon D E1.5 | Towers & Pylons |  | Equipment | TPylon | TPylon | TPylon | E1.5 | D | Generic | 0 | E-TPy-TPy-TPy-E1.5-D-Gen-0 | T Pylon D E1.5 | n | 1 | 44400 | 137102.7238 | 130009.8238 | 7092.9 |  | 1500 |  |  |  | Europe | Galvanised forged steel fitting Austria kg |  | 07.04.03 New Towers Work |  | OHL01718 | 2021-02-24 | Yes
T Pylon D10 E2 | Towers & Pylons |  | Equipment | TPylon | TPylon | TPylon | E2 | D10 | Generic | 0 | E-TPy-TPy-TPy-E2-D10-Gen-0 | T Pylon D10 E2 | n | 1 | 46500 | 143587.3121 | 136158.9371 | 7428.375 |  | 1500 |  |  |  | Europe | Galvanised forged steel fitting Austria kg |  | 07.04.03 New Towers Work |  | OHL01721 | 2021-02-24 | Yes
T Pylon D30 E3 | Towers & Pylons |  | Equipment | TPylon | TPylon | TPylon | E3 | D30 | Generic | 0 | E-TPy-TPy-TPy-E3-D30-Gen-0 | T Pylon D30 E3 | n | 1 | 99400 | 306937.1789 | 291058.0289 | 15879.15 |  | 1500 |  |  |  | Europe | Galvanised forged steel fitting Austria kg |  | 07.04.03 New Towers Work |  | OHL01722 | 2021-02-24 | Yes
T Pylon D E3 | Towers & Pylons |  | Equipment | TPylon | TPylon | TPylon | E3 | D | Generic | 0 | E-TPy-TPy-TPy-E3-D-Gen-0 | T Pylon D E3 | n | 1 | 46000 | 142043.3625 | 134694.8625 | 7348.5 |  | 1500 |  |  |  | Europe | Galvanised forged steel fitting Austria kg |  | 07.04.03 New Towers Work |  | OHL01723 | 2021-02-24 | Yes
T Pylon D30 E4.5 | Towers & Pylons |  | Equipment | TPylon | TPylon | TPylon | E4.5 | D30 | Generic | 0 | E-TPy-TPy-TPy-E4.5-D30-Gen-0 | T Pylon D30 E4.5 | n | 1 | 103000 | 318053.616 | 301599.366 | 16454.25 |  | 1500 |  |  |  | Europe | Galvanised forged steel fitting Austria kg |  | 07.04.03 New Towers Work |  | OHL01724 | 2021-02-24 | Yes
T Pylon D10 E4 | Towers & Pylons |  | Equipment | TPylon | TPylon | TPylon | E4 | D10 | Generic | 0 | E-TPy-TPy-TPy-E4-D10-Gen-0 | T Pylon D10 E4 | n | 1 | 48600 | 150071.9003 | 142308.0503 | 7763.85 |  | 1500 |  |  |  | Europe | Galvanised forged steel fitting Austria kg |  | 07.04.03 New Towers Work |  | OHL01719 | 2021-02-24 | Yes
T Pylon D30 E7.5 | Towers & Pylons |  | Equipment | TPylon | TPylon | TPylon | E7.5 | D30 | Generic | 0 | E-TPy-TPy-TPy-E7.5-D30-Gen-0 | T Pylon D30 E7.5 | n | 1 | 110000 | 339668.9102 | 322096.4102 | 17572.5 |  | 1500 |  |  |  | Europe | Galvanised forged steel fitting Austria kg |  | 07.04.03 New Towers Work |  | OHL01720 | 2021-02-24 | Yes
T Pylon D M1.5 | Towers & Pylons |  | Equipment | TPylon | TPylon | TPylon | M1.5 | D | Generic | 0 | E-TPy-TPy-TPy-M1.5-D-Gen-0 | T Pylon D M1.5 | n | 1 | 41300 | 127530.2363 | 120932.5613 | 6597.675 |  | 1500 |  |  |  | Europe | Galvanised forged steel fitting Austria kg |  | 07.04.03 New Towers Work |  | OHL10200 | 2021-02-24 | Yes
T Pylon D10 M3 | Towers & Pylons |  | Equipment | TPylon | TPylon | TPylon | M3 | D10 | Generic | 0 | E-TPy-TPy-TPy-M3-D10-Gen-0 | T Pylon D10 M3 | n | 1 | 41200 | 127221.4464 | 120639.7464 | 6581.7 |  | 1500 |  |  |  | Europe | Galvanised forged steel fitting Austria kg |  | 07.04.03 New Towers Work |  | OHL10201 | 2021-02-24 | Yes
T Pylon D30 M3 | Towers & Pylons |  | Equipment | TPylon | TPylon | TPylon | M3 | D30 | Generic | 0 | E-TPy-TPy-TPy-M3-D30-Gen-0 | T Pylon D30 M3 | n | 1 | 85100 | 262780.2206 | 249185.4956 | 13594.725 |  | 1500 |  |  |  | Europe | Galvanised forged steel fitting Austria kg |  | 07.04.03 New Towers Work |  | OHL10204 | 2021-02-24 | Yes
T Pylon D10 STD | Towers & Pylons |  | Equipment | TPylon | TPylon | TPylon | STD | D10 | Generic | 0 | E-TPy-TPy-TPy-STD-D10-Gen-0 | T Pylon D10 STD | n | 1 | 44400 | 137102.7238 | 130009.8238 | 7092.9 |  | 1500 |  |  |  | Europe | Galvanised forged steel fitting Austria kg |  | 07.04.03 New Towers Work |  | OHL10205 | 2021-02-24 | Yes
T Pylon D30 STD | Towers & Pylons |  | Equipment | TPylon | TPylon | TPylon | STD | D30 | Generic | 0 | E-TPy-TPy-TPy-STD-D30-Gen-0 | T Pylon D30 STD | n | 1 | 92200 | 284704.3048 | 269975.3548 | 14728.95 |  | 1500 |  |  |  | Europe | Galvanised forged steel fitting Austria kg |  | 07.04.03 New Towers Work |  | OHL10207 | 2021-02-24 | Yes
T Pylon D STD | Towers & Pylons |  | Equipment | TPylon | TPylon | TPylon | STD | D | Generic | 0 | E-TPy-TPy-TPy-STD-D-Gen-0 | T Pylon D STD | n | 1 | 42800 | 132162.0851 | 125324.7851 | 6837.3 |  | 1500 |  |  |  | Europe | Galvanised forged steel fitting Austria kg |  | 07.04.03 New Towers Work |  | OHL10206 | 2021-02-24 | Yes
Carbon Intensity | Generic Carbon Intensity Values |  | Other | Other | Other | Other | Value | £ | Generic | 0 | O-Oth-Oth-Oth-Value-£-Gen-0 | Carbon Intensity | £ |  |  | 0.156 | [7 empty] | N/A |  |  | Carboon Report Workings |  | OHL10203 | 2021-02-24 | Yes
Disposal Contaminated (incl tax) | Civils & Groundworks |  | Civil | Equipment | Civils | Disposal | contaminated | 15km | Generic | 0 | C-Equ-Civ-Dis-contam-15k-Gen-0 | Disposal Contaminated (incl tax) | m3 |  |  | 8.49 |  | 8.49 |  | 50 |  |  |  | Local |  |  | CESMM 4 |  | OHL10202 | 2021-02-24 | Yes
Disposal (material other than topsoil, rock or artificial hard material) | Civils & Groundworks |  | Civil | Equipment | Civils | Disposal |  | 15km | Generic | 0 | C-Equ-Civ-Dis--15k-Gen-0 | Disposal (material other than topsoil rock or artificial hard material) | m3 |  |  | 8.492 |  | 8.492 |  | 50 |  |  |  | Local |  |  | CESMM 4 |  | OHL10209 | 2021-02-24 | Yes
Disposal Contaminated (Hazardous Unreactive ) | Civils & Groundworks |  | Civil | Equipment | Civils | Disposal | hazardous | 15km | Generic | 0 | C-Equ-Civ-Dis-hazard-15k-Gen-0 | Disposal Contaminated (Hazardous Unreactive ) | m3 |  |  | 8.49 |  | 8.49 |  | 50 |  |  |  | Local |  |  | CESMM 4 |  | OHL10210 | 2021-02-24 | Yes
Disposal 15km (rock or artificial hard material) | Civils & Groundworks |  | Civil | Equipment | Civils | Disposal |  | rock | Generic | 1 | C-Equ-Civ-Dis--roc-Gen-1 | Disposal 15km (rock or artificial hard material) | m3 |  |  | 9.059 |  | 9.059 |  | 50 |  |  |  | Local |  |  | CESMM 4 |  | OHL10211 | 2021-02-24 | Yes
Stored on site for re-use (rock or artificial hard material) | Civils & Groundworks |  | Civil | Equipment | Civils | Disposal | Storage |  | Generic | 0 | C-Equ-Civ-Dis-Storag--Gen-0 | Stored on site for re-use (rock or artificial hard material) | m3 |  |  | 1.698 |  | 0 | 1.698 | 50 |  |  |  | Local |  |  | CESMM 4 |  | OHL10208 | 2021-02-24 | Yes
Stored on site for re-use (topsoil) | Civils & Groundworks |  | Civil | Equipment | Civils | Disposal | Storage |  | Generic | 1 | C-Equ-Civ-Dis-Storag--Gen-1 | Stored on site for re-use (topsoil) | m3 |  |  | 1.132 |  | 0 | 1.132 | 50 |  |  |  | Local |  |  | CESMM 4 |  | OHL01615 | 2021-02-01 | Yes
Stored on site for re-use (material other than topsoil, rock or artificial hard material) | Civils & Groundworks |  | Civil | Equipment | Civils | Disposal | Storage |  | Generic | 3 | C-Equ-Civ-Dis-Storag--Gen-3 | Stored on site for re-use (material other than topsoil rock or artificial hard material) | m3 |  |  | 1.132 |  | 0 | 1.132 | 50 |  |  |  | Local |  |  | CESMM 4 |  | OHL01605 | 2021-02-01 | Yes
Disposal 15km (topsoil) | Civils & Groundworks |  | Civil | Equipment | Civils | Disposal |  | topsoil | Generic | 1 | C-Equ-Civ-Dis--top-Gen-1 | Disposal 15km (topsoil) | m3 |  |  | 8.492 |  | 8.492 |  | 50 |  |  |  | Local |  |  | CESMM 4 |  | OHL01616 | 2021-02-01 | Yes
Strip Topsoil | Civils & Groundworks |  | Civil | Equipment | Civils | Earthworks | Demolition | Strip | Generic | 0 | C-Equ-Civ-Ear-Demoli-Str-Gen-0 | Strip Topsoil | m3 |  | 2050 | 12.0132 | 0 | 10.9162 | 1.097 | 50 |  |  |  | Local |  |  | CESMM 4 |  | OHL01611 | 2021-02-01 | Yes
Selected material deposit in spoil heaps on site - double handled for general filling | Civils & Groundworks |  | Civil | Equipment | Civils | Earthworks | deposit |  | Generic | 0 | C-Equ-Civ-Ear-deposi--Gen-0 | Selected material deposit in spoil heaps on site - double handled for general filling | m3 |  | 1800 | 12.342 | 0 | 9.585 | 2.757 | 50 |  |  |  | Local |  |  | CESMM 4 |  | OHL01613 | 2021-02-01 | Yes
Excavation depth 2-5m (material other than topsoil, rock or artificial hard material) | Civils & Groundworks |  | Civil | Equipment | Civils | Earthworks | Excavation |  | Generic | 0 | C-Equ-Civ-Ear-Excava--Gen-0 | Excavation depth 2-5m (material other than topsoil rock or artificial hard material) | m3 |  | 1800 | 10.645 | 0 | 9.585 | 1.06 | 50 |  |  |  | Local |  |  | CESMM 4 |  | OHL01610 | 2021-02-01 | Yes
Excavation depth 10-15m (material other than topsoil, rock or artificial hard material) | Civils & Groundworks |  | Civil | Equipment | Civils | Earthworks | Excavation | other | Generic | 0 | C-Equ-Civ-Ear-Excava-oth-Gen-0 | Excavation depth 10-15m (material other than topsoil rock or artificial hard material) | m3 |  | 1800 | 10.938 | 0 | 9.585 | 1.353 | 50 |  |  |  | Local |  |  | CESMM 4 |  | OHL01601 | 2021-02-01 | Yes
Excavation depth 5-10m (material other than topsoil, rock or artificial hard material) | Civils & Groundworks |  | Civil | Equipment | Civils | Earthworks | Excavation | other | Generic | 1 | C-Equ-Civ-Ear-Excava-oth-Gen-1 | Excavation depth 5-10m (material other than topsoil rock or artificial hard material) | m3 |  | 1800 | 10.865 | 0 | 9.585 | 1.28 | 50 |  |  |  | Local |  |  | CESMM 4 |  | OHL01608 | 2021-02-01 | Yes
Excavation depth 0.25 (rock or hard material) | Civils & Groundworks |  | Civil | Equipment | Civils | Earthworks | Excavation | rock | Generic | 0 | C-Equ-Civ-Ear-Excava-roc-Gen-0 | Excavation depth 0.25 (rock or hard material) | m3 |  | 1800 | 12.437 | 0 | 9.585 | 2.852 | 50 |  |  |  | Local |  |  | CESMM 4 |  | OHL01606 | 2021-02-01 | Yes
Excavation depth 2-5m (rock or hard material) | Civils & Groundworks |  | Civil | Equipment | Civils | Earthworks | Excavation | rock | Generic | 1 | C-Equ-Civ-Ear-Excava-roc-Gen-1 | Excavation depth 2-5m (rock or hard material) | m3 |  | 1800 | 13.534 | 0 | 9.585 | 3.949 | 50 |  |  |  | Local |  |  | CESMM 4 |  | OHL01602 | 2021-02-01 | Yes
Excavation depth 1-2m (rock or hard material) | Civils & Groundworks |  | Civil | Equipment | Civils | Earthworks | Excavation | rock | Generic | 2 | C-Equ-Civ-Ear-Excava-roc-Gen-2 | Excavation depth 1-2m (rock or hard material) | m3 |  | 1800 | 12.949 | 0 | 9.585 | 3.364 | 50 |  |  |  | Local |  |  | CESMM 4 |  | OHL01603 | 2021-02-01 | Yes
Excavation depth 0.25-0.5m (rock or hard material) | Civils & Groundworks |  | Civil | Equipment | Civils | Earthworks | Excavation | rock | Generic | 3 | C-Equ-Civ-Ear-Excava-roc-Gen-3 | Excavation depth 0.25-0.5m (rock or hard material) | m3 |  | 1800 | 12.693 | 0 | 9.585 | 3.108 | 50 |  |  |  | Local |  |  | CESMM 4 |  | OHL01604 | 2021-02-01 | Yes
Excavation depth 0.5-1m (rock or hard material) | Civils & Groundworks |  | Civil | Equipment | Civils | Earthworks | Excavation | rock | Generic | 4 | C-Equ-Civ-Ear-Excava-roc-Gen-4 | Excavation depth 0.5-1m (rock or hard material) | m3 |  | 1800 | 12.693 | 0 | 9.585 | 3.108 | 50 |  |  |  | Local |  |  | CESMM 4 |  | OHL01607 | 2021-02-01 | Yes
Excavation depth 0.25-2m (material other than topsoil, rock or artificial hard material) | Civils & Groundworks |  | Civil | Equipment | Civils | Earthworks | Excavation | 0.25-2 | Generic | 0 | E-Ear-Excava-0.2-Gen-0 | Excavation depth 0.25-2m (material other than topsoil rock or artificial hard material) | m3 |  | 1800 | 10.426 | 0 | 9.585 | 0.841 | 50 |  |  |  | Local |  |  | CESMM 4 |  | OHL01618 | 2021-02-01 | Yes
Filling of selected material from spoil heaps on site to create bunds | Civils & Groundworks |  | Civil | Equipment | Civils | Earthworks | Filling |  | Generic | 0 | E-Ear-Fillin--Gen-0 | Filling of selected material from spoil heaps on site to create bunds | m3 |  | 1600 | 9.98 | 0 | 8.52 | 1.46 | 50 |  |  |  | Local |  |  | CESMM4 |  | OHL01617 | 2021-02-01 | Yes
Water main u/g pipework | Site Security & Services |  | Equipment | Equipment | Services | Water Main | pipework |  | Generic | 0 | E-Wat-pipewo--Gen-0 | Water main u/g pipework | m |  | 1.03 | 12.8385 | 12.833 | 0.0054848 |  | 50 |  |  |  | Local | Blue MDPE, outside diameter 160mm |  | CESMM4 |  | OHL01614 | 2021-02-01 | Yes
Single door | Site Security & Services |  | Civils | Buildings | Fittings | Door | Single |  | Generic | 1 | C-Bui-Fit-Doo-Single--Gen-1 | Single door | n |  | 30 | 57.0985 | 56.14 | 0.9585 |  | 300 |  |  |  | National |  |  | CESMM4 (Z3.1.3.06) |  | OHL01609 | 2021-02-01 | Yes
Clearance and removal of obstructions over site | Civils & Groundworks |  | Civils | Site Works | Civils | Clearance | General |  | Generic | 0 | C-Sit-Civ-Cle-Genera--Gen-0 | Clearance and removal of obstructions over site | ha |  |  | 1318.08 | 1318.08 |  |  | 50 |  |  |  | Local |  |  | CESMM4 D1.1.0.01 |  | OHL01612 | 2021-02-01 | Yes
Clearance and removal of wooded areas | Civils & Groundworks |  | Civils | Site Works | Civils | Clearance | Wooded | Hedges and Small Trees | Generic | 0 | C-Sit-Civ-Cle-Wooded-Hed-Gen-0 | Clearance and removal of wooded areas | ha |  |  | 439.36 | 439.36 |  |  | 50 |  |  |  | Local |  |  | CESMM4 D2.1.0.02 |  | SUB00518 | 2021-02-24 | Yes
One line of barbed wire | Site Security & Services |  | Equipment | Equipment | Security | Fence | Barbed Wire |  | Generic | 0 | E-Fen-Barbed--Gen-0 | One line of barbed wire | m |  |  | 0.516 | 0.516 | 0 |  | 50 |  |  |  | Local |  |  | CESMM4 X1.1.1.05 |  | SUB00524 | 2021-02-24 | Yes
Timber post and rail 1-1.25m | Site Security & Services |  | Equipment | Equipment | Security | Fence | Timber | Rail | Generic | 0 | E-Fen-Timber-Rai-Gen-0 | Timber post and rail 1-1.25m | m |  |  | 9.91 | 9.91 | 0 |  | 50 |  |  |  | Local |  |  | CESMM4 X1.1.2.01 |  | SUB00515 | 2021-02-24 | Yes
Timber post and wire 1-1.25m | Site Security & Services |  | Equipment | Equipment | Security | Fence | Timber | Wire | Generic | 0 | E-Fen-Timber-Wir-Gen-0 | Timber post and wire 1-1.25m | m |  |  | 0.605 | 0.605 | 0 |  | 50 |  |  |  | Local |  |  | CESMM4 X1.2.1.01 |  | SUB00516 | 2021-02-24 | Yes
Metal Gate not exceeding 1.5m h, 1m w | Site Security & Services |  | Equipment | Equipment | Security | Fence | Gates | Metal | Generic | 0 | E-Fen-Gates-Met-Gen-0 | Metal Gate not exceeding 1.5m h 1m w | n |  |  | 34.914 | 34.914 | 0 |  | 50 |  |  |  | Local |  |  | CESMM4 X2.2.1.01 |  | SUB00522 | 2021-02-24 | Yes
Pipes- Heating installation; copper pipes | Site Security & Services |  | Civils | Buildings | Pipework | Pipes | Heating |  | Generic | 0 | C-Bui-Pip-Pip-Heatin--Gen-0 | Pipes- Heating installation; copper pipes | m | 1 |  | 3.668 | 3.668 | 0 |  | 50 |  |  |  | Local |  |  | CESMM4 Z5.1.1.01 |  | SUB11524 | 2021-02-24 | No
Roof mounted air handling unit | Site Security & Services |  | Civils | Buildings | Equipment | Condition and handling | Air conditioning |  | Generic | 0 | C-Bui-Equ-Con-Air co--Gen-0 | Roof mounted air handling unit | nr | 1 |  | 298.906 | 298.906 | 0 |  | 50 |  |  |  | Local |  |  | CESMM4 Z6.3.1.01 |  | SUB11525 | 2021-02-24 | No
Tree clearance 1-2m | Civils & Groundworks |  | Civils | Site Works | Civils | Clearance | Trees & Stumps | 1-2m | Generic | 0 | C-Sit-Civ-Cle-Trees -1-2-Gen-0 | Tree clearance 1-2m | nr |  |  | 54.92 |  |  | 54.92 | 50 |  |  |  | Local |  |  | CESMM4 ZZ5.1.1.02 |  | SUB00523 | 2021-02-24 | No
Cable 2C 2.5mm² XLPE/LSF/SWA/LSF, White | Cables |  | Equipment | Equipment | Cables | Multicore | 2C | 2.5 |  | 0 | E-Equ-Cab-Mul-2C-2.5--0 | Cable 2C 2.5mm² XLPE/LSF/SWA/LSF White | m |  | 0.3 | 1.2135 | 1.18 | 0.03348 |  | 200 | 10000 |  |  | Global |  |  | OLD CIT |  | SUB00520 | 2021-02-24 | Yes
UK-41 Electrical Machinery | Generic Carbon Intensity Values |  | Equipment | Equipment | Electrical | UK41 | Electrical Machinery | £value | Generic | 0 | E-Equ-Ele-UK4-Electr-£va-Gen-0 | UK-41 Electrical Machinery | £ |  | N/A | 0.62 | 0.62 | 0 | [5 empty] | N/A |  |  | Environmental Reporting Guidelines |  | SUB00521 | 2021-02-24 | Yes
UK-40 Office Machinery and Computers | Generic Carbon Intensity Values |  | Equipment | Equipment | Electrical | UK40 | Office | £value | Generic | 0 | E-Equ-Ele-UK4-Office-£va-Gen-0 | UK-40 Office Machinery and Computers | £ |  |  | 0.53 | 0.53 | 0 | [5 empty] | N/A |  |  | Environmental Reporting Guidelines |  | SUB00525 | 2021-02-24 | No
UK-42 Radio Television and Communications | Generic Carbon Intensity Values |  | Equipment | Equipment | Electrical | UK-42 | Communications | £value | Generic | 0 | E-Equ-Ele-UK--Commun-£va-Gen-0 | UK-42 Radio Television and Communications | £ |  |  | 0.48 | 0.48 | 0 | [5 empty] | N/A |  |  | Environmental Reporting Guidelines |  | SUB00519 | 2021-02-24 | No
Iron | Construction Materials |  | Equipment | Equipment | Metal | Iron |  |  | Generic | 0 | E-Iro---Gen-0 | Iron | kg |  | 1 | 2.03 | 2.03 |  |  | 300 |  |  |  | National |  |  | ICEv2 |  | OHL00300 | 2021-02-24 | Yes
C12/15 Cem I (Gen 2) | Construction Materials |  | Civils | Materials | Concrete | C12/15 |  | 1 | Generic | 0 | C-Mat-Con-C12--1-Gen-0 | C12/15 Cem I (Gen 2) | m3 | 30.9966 | 2370 | 368.7215 | 293 | 75.7215 |  | 300 |  |  |  | National | Concrete |  | ICEv3 |  | OHL00301 | 2021-02-24 | Yes
C16/20 Cem I (Gen 3) | Construction Materials |  | Civils | Materials | Concrete | C16/20 | Gen3 | 1 | Generic | 0 | C-Mat-Con-C16-Gen3-1-Gen-0 | C16/20 Cem I (Gen 3) | m3 | 30.9966 | 2370 | 386.7215 | 311 | 75.7215 |  | 300 |  |  |  | National | Concrete |  | ICEv3 |  | OHL00400 | 2021-02-24 | Yes
C20/25 Cem I | Construction Materials |  | Civils | Materials | Concrete | C20/25 |  | 1 | Generic | 0 | C-Mat-Con-C20--1-Gen-0 | C20/25 Cem I | m3 | 31.389 | 2400 | 411.68 | 335 | 76.68 |  | 300 |  |  |  | National | Concrete |  | ICEv3 |  | OHL00401 | 2021-02-24 | Yes
C28/35 Cem I | Construction Materials |  | Civils | Materials | Concrete | C28/35 | PAV2 | 1 | Generic | 0 | C-Mat-Con-C28-PAV2-1-Gen-0 | C28/35 Cem I | m3 | 31.389 | 2400 | 447.68 | 371 | 76.68 |  | 300 |  | doubled plant as put down and pick up |  | National | Concrete |  | ICEv3 |  | OHL00304 | 2021-02-24 | No
C40/50 Cem I | Construction Materials |  | Civils | Materials | Concrete | C40/50 |  | 1 | Generic | 0 | C-Mat-Con-C40--1-Gen-0 | C40/50 Cem I | m3 | 35.3147 | 2380 | 359.041 | 283 | 76.041 |  | 300 |  |  |  | National |  |  | ICEv3 |  | OHL00305 | 2021-02-24 | No
General Brick | Construction Materials |  | Equipment | Equipment | Materials | Brick | Clay | 215x65x102.5 | Generic | 0 | E-Bri-Clay-215-Gen-0 | General Brick | kg |  | 1 | 0.48595 | 0.454 | 0.03195 |  | 300 |  |  |  | National |  |  | ICEv3 |  | OHL00302 | 2021-02-24 | Yes
Steel | Construction Materials |  | Equipment | Equipment | Transformer | Bund | Steel |  | Generic | 0 | E-Bun-Steel--Gen-0 | Steel | t |  | 1000 | 2395.95 | 2364 | 31.95 |  | 300 |  |  |  | National |  |  | ICEv3 |  | OHL00306 | 2021-02-24 | No
Heras Fence Panels | Site Security & Services |  | Equipment | Equipment | Security | Fence | Heras |  | Generic | 0 | E-Fen-Heras--Gen-0 | Heras Fence Panels | m |  | 4.5429 | 13.789 | 13.7649 | 0.024191 |  | 50 |  |  |  | Local |  |  | ICEv3 |  | OHL00303 | 2021-02-24 | Yes
Aggregates and sand, general | Construction Materials |  | Equipment | Materials | Construction material | Aggregate | Sand | Land won | Generic | 0 | E-Mat-Con-Agg-Sand-Lan-Gen-0 | Aggregates and sand general | kg |  | 1 | 0.00493 | 0.00493 |  |  | 50 |  |  |  | Local |  |  | ICEv3 |  | OHL00307 | 2021-02-24 | No
Steel Electrogalvanised 0% | Construction Materials |  | Equipment | Equipment | Materials | Steel | Electrogalvanised | 0 | Generic | 0 | E-Ste-Electr-0-Gen-0 | Steel Electrogalvanised 0% | kg |  | 1 | 3.1565 | 3.0449 | 0.1116 |  | 200 | 10000 |  |  | Global |  |  | ICEv3 |  | SUB00513 | 2021-02-01 | Yes
Steel Electrogalvanised 100% | Construction Materials |  | Equipment | Equipment | Materials | Steel | Electrogalvanised | 100 | Generic | 0 | E-Ste-Electr-100-Gen-0 | Steel Electrogalvanised 100% | kg |  | 1 | 1.4816 | 1.37 | 0.1116 |  | 200 | 10000 |  |  | Global |  |  | ICEv3 |  | SUB00576 | 2021-02-24 | Yes
Steel Electrogalvanised 10% | Construction Materials |  | Equipment | Equipment | Materials | Steel | Electrogalvanised | 10 | Generic | 0 | E-Ste-Electr-10-Gen-0 | Steel Electrogalvanised 10% | kg |  | 1 | 2.9916 | 2.88 | 0.1116 |  | 200 | 10000 |  |  | Global |  |  | ICEv3 |  | SUB00575 | 2021-02-24 | Yes
Steel Electrogalvanised 15% | Construction Materials |  | Equipment | Equipment | Materials | Steel | Electrogalvanised | 15 | Generic | 0 | E-Ste-Electr-15-Gen-0 | Steel Electrogalvanised 15% | kg |  | 1 | 2.9016 | 2.79 | 0.1116 |  | 200 | 10000 |  |  | Global |  |  | ICEv3 |  | SUB00577 | 2021-02-24 | Yes
Steel Electrogalvanised 20% | Construction Materials |  | Equipment | Equipment | Materials | Steel | Electrogalvanised | 20 | Generic | 0 | E-Ste-Electr-20-Gen-0 | Steel Electrogalvanised 20% | kg |  | 1 | 2.8216 | 2.71 | 0.1116 |  | 200 | 10000 |  |  | Global |  |  | ICEv3 |  | SUB00581 | 2021-02-24 | Yes
Steel Electrogalvanised 25% | Construction Materials |  | Equipment | Equipment | Materials | Steel | Electrogalvanised | 25 | Generic | 0 | E-Ste-Electr-25-Gen-0 | Steel Electrogalvanised 25% | kg |  | 1 | 2.7416 | 2.63 | 0.1116 |  | 200 | 10000 |  |  | Global |  |  | ICEv3 |  | SUB00640 | 2021-02-24 | Yes
Steel Electrogalvanised 30% | Construction Materials |  | Equipment | Equipment | Materials | Steel | Electrogalvanised | 30 | Generic | 0 | E-Ste-Electr-30-Gen-0 | Steel Electrogalvanised 30% | kg |  | 1 | 2.6516 | 2.54 | 0.1116 |  | 200 | 10000 |  |  | Global |  |  | ICEv3 |  | GAS00642 | 2021-02-24 | Yes
Steel Electrogalvanised 35% | Construction Materials |  | Equipment | Equipment | Materials | Steel | Electrogalvanised | 35 | Generic | 0 | E-Ste-Electr-35-Gen-0 | Steel Electrogalvanised 35% | kg |  | 1 | 2.5716 | 2.46 | 0.1116 |  | 200 | 10000 |  |  | Global |  |  | ICEv3 |  | SUB00644 | 2021-02-24 | Yes
Steel Electrogalvanised 40% | Construction Materials |  | Equipment | Equipment | Materials | Steel | Electrogalvanised | 40 | Generic | 0 | E-Ste-Electr-40-Gen-0 | Steel Electrogalvanised 40% | kg |  | 1 | 2.4916 | 2.38 | 0.1116 |  | 200 | 10000 |  |  | Global |  |  | ICEv3 |  | SUB00534 | 2021-02-24 | Yes
Steel Electrogalvanised 45% | Construction Materials |  | Equipment | Equipment | Materials | Steel | Electrogalvanised | 45 | Generic | 0 | E-Ste-Electr-45-Gen-0 | Steel Electrogalvanised 45% | kg |  | 1 | 2.4016 | 2.29 | 0.1116 |  | 200 | 10000 |  |  | Global |  |  | ICEv3 |  | SUB00531 | 2021-02-24 | Yes
Steel Electrogalvanised 50% | Construction Materials |  | Equipment | Equipment | Materials | Steel | Electrogalvanised | 50 | Generic | 0 | E-Ste-Electr-50-Gen-0 | Steel Electrogalvanised 50% | kg |  | 1 | 2.3216 | 2.21 | 0.1116 |  | 200 | 10000 |  |  | Global |  |  | ICEv3 |  | SUB00541 | 2021-02-24 | Yes
Steel Electrogalvanised 55% | Construction Materials |  | Equipment | Equipment | Materials | Steel | Electrogalvanised | 55 | Generic | 0 | E-Ste-Electr-55-Gen-0 | Steel Electrogalvanised 55% | kg |  | 1 | 2.2316 | 2.12 | 0.1116 |  | 200 | 10000 |  |  | Global |  |  | ICEv3 |  | SUB00538 | 2021-02-24 | Yes
Steel Electrogalvanised 5% | Construction Materials |  | Equipment | Equipment | Materials | Steel | Electrogalvanised | 5 | Generic | 0 | E-Ste-Electr-5-Gen-0 | Steel Electrogalvanised 5% | kg |  | 1 | 3.0728 | 2.9612 | 0.1116 |  | 200 | 10000 |  |  | Global |  |  | ICEv3 |  | SUB00539 | 2021-02-24 | Yes
Steel Electrogalvanised 60% | Construction Materials |  | Equipment | Equipment | Materials | Steel | Electrogalvanised | 60 | Generic | 0 | E-Ste-Electr-60-Gen-0 | Steel Electrogalvanised 60% | kg |  | 1 | 2.1516 | 2.04 | 0.1116 |  | 200 | 10000 |  |  | Global |  |  | ICEv3 |  | SUB00543 | 2021-02-24 | Yes
Steel Electrogalvanised 65% | Construction Materials |  | Equipment | Equipment | Materials | Steel | Electrogalvanised | 65 | Generic | 0 | E-Ste-Electr-65-Gen-0 | Steel Electrogalvanised 65% | kg |  | 1 | 2.0716 | 1.96 | 0.1116 |  | 200 | 10000 |  |  | Global |  |  | ICEv3 |  | SUB00544 | 2021-02-24 | Yes
Steel Electrogalvanised 70% | Construction Materials |  | Equipment | Equipment | Materials | Steel | Electrogalvanised | 70 | Generic | 0 | E-Ste-Electr-70-Gen-0 | Steel Electrogalvanised 70% | kg |  | 1 | 1.9816 | 1.87 | 0.1116 |  | 200 | 10000 |  |  | Global |  |  | ICEv3 |  | SUB00529 | 2021-02-24 | Yes
Steel Electrogalvanised 75% | Construction Materials |  | Equipment | Equipment | Materials | Steel | Electrogalvanised | 75 | Generic | 0 | E-Ste-Electr-75-Gen-0 | Steel Electrogalvanised 75% | kg |  | 1 | 1.9016 | 1.79 | 0.1116 |  | 200 | 10000 |  |  | Global |  |  | ICEv3 |  | SUB00530 | 2021-02-24 | Yes
Steel Electrogalvanised 80% | Construction Materials |  | Equipment | Equipment | Materials | Steel | Electrogalvanised | 80 | Generic | 0 | E-Ste-Electr-80-Gen-0 | Steel Electrogalvanised 80% | kg |  | 1 | 1.8216 | 1.71 | 0.1116 |  | 200 | 10000 |  |  | Global |  |  | ICEv3 |  | SUB00537 | 2021-02-24 | Yes
Steel Electrogalvanised 85% | Construction Materials |  | Equipment | Equipment | Materials | Steel | Electrogalvanised | 85 | Generic | 0 | E-Ste-Electr-85-Gen-0 | Steel Electrogalvanised 85% | kg |  | 1 | 1.7316 | 1.62 | 0.1116 |  | 200 | 10000 |  |  | Global |  |  | ICEv3 |  | SUB00536 | 2021-02-24 | Yes
Steel Electrogalvanised 90% | Construction Materials |  | Equipment | Equipment | Materials | Steel | Electrogalvanised | 90 | Generic | 0 | E-Ste-Electr-90-Gen-0 | Steel Electrogalvanised 90% | kg |  | 1 | 1.6516 | 1.54 | 0.1116 |  | 200 | 10000 |  |  | Global |  |  | ICEv3 |  | SUB00545 | 2021-02-24 | Yes
Steel Electrogalvanised 95% | Construction Materials |  | Equipment | Equipment | Materials | Steel | Electrogalvanised | 95 | Generic | 0 | E-Ste-Electr-95-Gen-0 | Steel Electrogalvanised 95% | kg |  | 1 | 1.5716 | 1.46 | 0.1116 |  | 200 | 10000 |  |  | Global |  |  | ICEv3 |  | SUB00636 | 2021-02-24 | Yes
Steel Engineering 0% | Construction Materials |  | Equipment | Equipment | Materials | Steel | Engineering | 0 | Generic | 0 | E-Ste-Engine-0-Gen-0 | Steel Engineering 0% | kg |  | 1 | 3.1104 | 2.9988 | 0.1116 |  | 200 | 10000 |  |  | Global |  |  | ICEv3 |  | NEW | 2020-12-20 | Yes
Steel Engineering 100% | Construction Materials |  | Equipment | Equipment | Materials | Steel | Engineering | 100 | Generic | 0 | E-Ste-Engine-100-Gen-0 | Steel Engineering 100% | kg |  | 1 | 1.4416 | 1.33 | 0.1116 |  | 200 | 10000 |  |  | Global |  |  | ICEv3 |  | NEW | 2021-01-20 | Yes
Steel Engineering 10% | Construction Materials |  | Equipment | Equipment | Materials | Steel | Engineering | 10 | Generic | 0 | E-Ste-Engine-10-Gen-0 | Steel Engineering 10% | kg |  | 1 | 2.9416 | 2.83 | 0.1116 |  | 200 | 10000 |  |  | Global |  |  | ICEv3 |  | NEW | 2021-02-24 | Yes
Steel Engineering 15% | Construction Materials |  | Equipment | Equipment | Materials | Steel | Engineering | 15 | Generic | 0 | E-Ste-Engine-15-Gen-0 | Steel Engineering 15% | kg |  | 1 | 2.8616 | 2.75 | 0.1116 |  | 200 | 10000 |  |  | Global |  |  | ICEv3 |  | NEW | 2021-02-24 | Yes
Steel Engineering 20% | Construction Materials |  | Equipment | Equipment | Materials | Steel | Engineering | 20 | Generic | 0 | E-Ste-Engine-20-Gen-0 | Steel Engineering 20% | kg |  | 1 | 2.7716 | 2.66 | 0.1116 |  | 200 | 10000 |  |  | Global |  |  | ICEv3 |  | NEW | 2021-02-24 | Yes
Steel Engineering 25% | Construction Materials |  | Equipment | Equipment | Materials | Steel | Engineering | 25 | Generic | 0 | E-Ste-Engine-25-Gen-0 | Steel Engineering 25% | kg |  | 1 | 2.6916 | 2.58 | 0.1116 |  | 200 | 10000 |  |  | Global |  |  | ICEv3 |  | NEW | 2021-02-24 | Yes
Steel Engineering 30% | Construction Materials |  | Equipment | Equipment | Materials | Steel | Engineering | 30 | Generic | 0 | E-Ste-Engine-30-Gen-0 | Steel Engineering 30% | kg |  | 1 | 2.6116 | 2.5 | 0.1116 |  | 200 | 10000 |  |  | Global |  |  | ICEv3 |  |  | 2021-02-01 | Yes
Steel Engineering 35% | Construction Materials |  | Equipment | Equipment | Materials | Steel | Engineering | 35 | Generic | 0 | E-Ste-Engine-35-Gen-0 | Steel Engineering 35% | kg |  | 1 | 2.5216 | 2.41 | 0.1116 |  | 200 | 10000 |  |  | Global |  |  | ICEv3 |  |  | 2021-02-01 | Yes
Steel Engineering 40% | Construction Materials |  | Equipment | Equipment | Materials | Steel | Engineering | 40 | Generic | 0 | E-Ste-Engine-40-Gen-0 | Steel Engineering 40% | kg |  | 1 | 2.4416 | 2.33 | 0.1116 |  | 200 | 10000 |  |  | Global |  |  | ICEv3 |  | NEW | 2021-02-24 | Yes
Steel Engineering 45% | Construction Materials |  | Equipment | Equipment | Materials | Steel | Engineering | 45 | Generic | 0 | E-Ste-Engine-45-Gen-0 | Steel Engineering 45% | kg |  | 1 | 2.3616 | 2.25 | 0.1116 |  | 200 | 10000 |  |  | Global |  |  | ICEv3 |  | NEW | 2021-02-24 | Yes
Steel Engineering 50% | Construction Materials |  | Equipment | Equipment | Materials | Steel | Engineering | 50 | Generic | 0 | E-Ste-Engine-50-Gen-0 | Steel Engineering 50% | kg |  | 1 | 2.2716 | 2.16 | 0.1116 |  | 200 | 10000 |  |  | Global |  |  | ICEv3 |  |  | 2021-02-01 | Yes
Steel Engineering 55% | Construction Materials |  | Equipment | Equipment | Materials | Steel | Engineering | 55 | Generic | 0 | E-Ste-Engine-55-Gen-0 | Steel Engineering 55% | kg |  | 1 | 2.1916 | 2.08 | 0.1116 |  | 200 | 10000 |  |  | Global |  |  | ICEv3 |  | SUB00535 | 2017-08-01
Steel Engineering 5% | Construction Materials |  | Equipment | Equipment | Materials | Steel | Engineering | 5 | Generic | 0 | E-Ste-Engine-5-Gen-0 | Steel Engineering 5% | kg |  | 1 | 3.0267 | 2.9151 | 0.1116 |  | 200 | 10000 |  |  | Global |  |  | ICEv3 |  | SUB00540 | 2017-08-01
Steel Engineering 60% | Construction Materials |  | Equipment | Equipment | Materials | Steel | Engineering | 60 | Generic | 0 | E-Ste-Engine-60-Gen-0 | Steel Engineering 60% | kg |  | 1 | 2.1016 | 1.99 | 0.1116 |  | 200 | 10000 |  |  | Global |  |  | ICEv3 |  | SUB00643 | 2017-08-01
Steel Engineering 65% | Construction Materials |  | Equipment | Equipment | Materials | Steel | Engineering | 65 | Generic | 0 | E-Ste-Engine-65-Gen-0 | Steel Engineering 65% | kg |  | 1 | 2.0216 | 1.91 | 0.1116 |  | 200 | 10000 |  |  | Global |  |  | ICEv3 |  | SUB00641 | 2021-02-01 | Yes
Steel Engineering 70% | Construction Materials |  | Equipment | Equipment | Materials | Steel | Engineering | 70 | Generic | 0 | E-Ste-Engine-70-Gen-0 | Steel Engineering 70% | kg |  | 1 | 1.9416 | 1.83 | 0.1116 |  | 200 | 10000 |  |  | Global |  |  | ICEv3 |  | NA | 2021-02-24 | Yes
Steel Engineering 75% | Construction Materials |  | Equipment | Equipment | Materials | Steel | Engineering | 75 | Generic | 0 | E-Ste-Engine-75-Gen-0 | Steel Engineering 75% | kg |  | 1 | 1.8516 | 1.74 | 0.1116 |  | 200 | 10000 |  |  | Global |  |  | ICEv3 |  | NA | 2021-02-24 | Yes
Steel Engineering 80% | Construction Materials |  | Equipment | Equipment | Materials | Steel | Engineering | 80 | Generic | 0 | E-Ste-Engine-80-Gen-0 | Steel Engineering 80% | kg |  | 1 | 1.7716 | 1.66 | 0.1116 |  | 200 | 10000 |  |  | Global |  |  | ICEv3 |  | NA | 2021-02-24 | Yes
Steel Engineering 85% | Construction Materials |  | Equipment | Equipment | Materials | Steel | Engineering | 85 | Generic | 0 | E-Ste-Engine-85-Gen-0 | Steel Engineering 85% | kg |  | 1 | 1.6916 | 1.58 | 0.1116 |  | 200 | 10000 |  |  | Global |  |  | ICEv3 |  | NA | 2021-02-24 | Yes
Steel Engineering 90% | Construction Materials |  | Equipment | Equipment | Materials | Steel | Engineering | 90 | Generic | 0 | E-Ste-Engine-90-Gen-0 | Steel Engineering 90% | kg |  | 1 | 1.6016 | 1.49 | 0.1116 |  | 200 | 10000 |  |  | Global |  |  | ICEv3 |  | SUB00280 | 2021-02-24 | Yes
Steel Engineering 95% | Construction Materials |  | Equipment | Equipment | Materials | Steel | Engineering | 95 | Generic | 0 | E-Ste-Engine-95-Gen-0 | Steel Engineering 95% | kg |  | 1 | 1.5216 | 1.41 | 0.1116 |  | 200 | 10000 |  |  | Global |  |  | ICEv3 |  | SUB00281 | 2021-02-24 | Yes
Steel Rebar 0% | Construction Materials |  | Equipment | Equipment | Materials | Steel | Rebar | 0 |  | 0 | E-Ste-Rebar-0--0 | Steel Rebar 0% | kg |  | 1 | 2.7361 | 2.6245 | 0.1116 |  | 200 | 10000 |  |  | Global |  |  | ICEv3 |  | SUB00282 | 2021-02-24 | Yes
Steel Rebar 100% | Construction Materials |  | Equipment | Equipment | Materials | Steel | Rebar | 100 | Generic | 0 | E-Ste-Rebar-100-Gen-0 | Steel Rebar 100% | kg |  | 1 | 1.0616 | 0.95 | 0.1116 |  | 200 | 10000 |  |  | Global |  |  | ICEv3 |  | SUB00283 | 2021-02-24 | Yes
Steel Rebar 10% | Construction Materials |  | Equipment | Equipment | Materials | Steel | Rebar | 10 | Generic | 0 | E-Ste-Rebar-10-Gen-0 | Steel Rebar 10% | kg |  | 1 | 2.5716 | 2.46 | 0.1116 |  | 200 | 10000 |  |  | Global |  |  | ICEv3 |  | SUB00284 | 2021-02-24 | Yes
Steel Rebar 15% | Construction Materials |  | Equipment | Equipment | Materials | Steel | Rebar | 15 | Generic | 0 | E-Ste-Rebar-15-Gen-0 | Steel Rebar 15% | kg |  | 1 | 2.4816 | 2.37 | 0.1116 |  | 200 | 10000 |  |  | Global |  |  | ICEv3 |  | SUB00279 | 2021-02-24 | Yes
Steel Rebar 20% | Construction Materials |  | Equipment | Equipment | Materials | Steel | Rebar | 20 | Generic | 0 | E-Ste-Rebar-20-Gen-0 | Steel Rebar 20% | kg |  | 1 | 2.4016 | 2.29 | 0.1116 |  | 200 | 10000 |  |  | Global |  |  | ICEv3 |  | SUB01034 | 2021-02-24 | Yes
Steel Rebar 25% | Construction Materials |  | Equipment | Equipment | Materials | Steel | Rebar | 25 | Generic | 0 | E-Ste-Rebar-25-Gen-0 | Steel Rebar 25% | kg |  | 1 | 2.3216 | 2.21 | 0.1116 |  | 200 | 10000 |  |  | Global |  |  | ICEv3 |  | SUB01085 | 2021-02-24 | Yes
Steel Rebar 30% | Construction Materials |  | Equipment | Equipment | Materials | Steel | Rebar | 30 | Generic | 0 | E-Ste-Rebar-30-Gen-0 | Steel Rebar 30% | kg |  | 1 | 2.2316 | 2.12 | 0.1116 |  | 200 | 10000 |  |  | Global |  |  | ICEv3 |  | SUB01035 | 2021-02-24 | Yes
Steel Rebar 35% | Construction Materials |  | Equipment | Equipment | Materials | Steel | Rebar | 35 | Generic | 0 | E-Ste-Rebar-35-Gen-0 | Steel Rebar 35% | kg |  | 1 | 2.1516 | 2.04 | 0.1116 |  | 200 | 10000 |  |  | Global |  |  | ICEv3 |  | SUB01040 | 2021-02-24 | Yes
Steel Rebar 40% | Construction Materials |  | Equipment | Equipment | Materials | Steel | Rebar | 40 | Generic | 0 | E-Ste-Rebar-40-Gen-0 | Steel Rebar 40% | kg |  | 1 | 2.0716 | 1.96 | 0.1116 |  | 200 | 10000 |  |  | Global |  |  | ICEv3 |  | SUB01039 | 2021-02-24 | Yes
Steel Rebar 45% | Construction Materials |  | Equipment | Equipment | Materials | Steel | Rebar | 45 | Generic | 0 | E-Ste-Rebar-45-Gen-0 | Steel Rebar 45% | kg |  | 1 | 2.9816 | 2.87 | 0.1116 |  | 200 | 10000 |  |  | Global |  |  | ICEv3 |  | SUB01043 | 2021-02-24 | Yes
Steel Rebar 50% | Construction Materials |  | Equipment | Equipment | Materials | Steel | Rebar | 50 | Generic | 0 | E-Ste-Rebar-50-Gen-0 | Steel Rebar 50% | kg |  | 1 | 1.9016 | 1.79 | 0.1116 |  | 200 | 10000 |  |  | Global |  |  | ICEv3 |  | SUB01041 | 2021-02-24 | Yes
Steel Rebar 55% | Construction Materials |  | Equipment | Equipment | Materials | Steel | Rebar | 55 | Generic | 0 | E-Ste-Rebar-55-Gen-0 | Steel Rebar 55% | kg |  | 1 | 1.8116 | 1.7 | 0.1116 |  | 200 | 10000 |  |  | Global |  |  | ICEv3 |  | SUB01038 | 2021-02-24 | Yes
Steel Rebar 5% | Construction Materials |  | Equipment | Equipment | Materials | Steel | Rebar | 5 | Generic | 0 | E-Ste-Rebar-5-Gen-0 | Steel Rebar 5% | kg |  | 1 | 2.6524 | 2.5408 | 0.1116 |  | 200 | 10000 |  |  | Global |  |  | ICEv3 |  | SUB01037 | 2021-02-24 | Yes
Steel Rebar 60% | Construction Materials |  | Equipment | Equipment | Materials | Steel | Rebar | 60 | Generic | 0 | E-Ste-Rebar-60-Gen-0 | Steel Rebar 60% | kg |  | 1 | 1.7316 | 1.62 | 0.1116 |  | 200 | 10000 |  |  | Global |  |  | ICEv3 |  | SUB01036 | 2021-02-24 | Yes
Steel Rebar 65% | Construction Materials |  | Equipment | Equipment | Materials | Steel | Rebar | 65 | Generic | 0 | E-Ste-Rebar-65-Gen-0 | Steel Rebar 65% | kg |  | 1 | 1.6516 | 1.54 | 0.1116 |  | 200 | 10000 |  |  | Global |  |  | ICEv3 |  | SUB01032 | 2021-02-24 | Yes
Steel Rebar 70% | Construction Materials |  | Equipment | Equipment | Materials | Steel | Rebar | 70 | Generic | 0 | E-Ste-Rebar-70-Gen-0 | Steel Rebar 70% | kg |  | 1 | 1.5616 | 1.45 | 0.1116 |  | 200 | 10000 |  |  | Global |  |  | ICEv3 |  | SUB01042 | 2021-02-24 | Yes
Steel Rebar 75% | Construction Materials |  | Equipment | Equipment | Materials | Steel | Rebar | 75 | Generic | 0 | E-Ste-Rebar-75-Gen-0 | Steel Rebar 75% | kg |  | 1 | 1.4816 | 1.37 | 0.1116 |  | 200 | 10000 |  |  | Global |  |  | ICEv3 |  | SUB01026 | 2021-02-24 | Yes
Steel Rebar 80% | Construction Materials |  | Equipment | Equipment | Materials | Steel | Rebar | 80 | Generic | 0 | E-Ste-Rebar-80-Gen-0 | Steel Rebar 80% | kg |  | 1 | 1.4016 | 1.29 | 0.1116 |  | 200 | 10000 |  |  | Global |  |  | ICEv3 |  | SUB01019 | 2021-02-24 | Yes
Steel Rebar 85% | Construction Materials |  | Equipment | Equipment | Materials | Steel | Rebar | 85 | Generic | 0 | E-Ste-Rebar-85-Gen-0 | Steel Rebar 85% | kg |  | 1 | 1.3116 | 1.2 | 0.1116 |  | 200 | 10000 |  |  | Global |  |  | ICEv3 |  | SUB01020 | 2021-02-24 | Yes
Steel Rebar 90% | Construction Materials |  | Equipment | Equipment | Materials | Steel | Rebar | 90 | Generic | 0 | E-Ste-Rebar-90-Gen-0 | Steel Rebar 90% | kg |  | 1 | 1.2316 | 1.12 | 0.1116 |  | 200 | 10000 |  |  | Global |  |  | ICEv3 |  | SUB01017 | 2021-02-24 | Yes
Steel Rebar 95% | Construction Materials |  | Equipment | Equipment | Materials | Steel | Rebar | 95 | Generic | 0 | E-Ste-Rebar-95-Gen-0 | Steel Rebar 95% | kg |  | 1 | 1.1516 | 1.04 | 0.1116 |  | 200 | 10000 |  |  | Global |  |  | ICEv3 |  | SUB01025 | 2021-02-24 | Yes
Steel Rebar 97% | Construction Materials |  | Equipment | Equipment | Materials | Steel | Reinforcing | 97 | Generic | 0 | E-Ste-Reinfo-97-Gen-0 | Steel Rebar 97% | kg |  | 1 | 1.1116 | 1 | 0.1116 |  | 200 | 10000 |  |  | Global |  |  | ICEv3 |  | SUB01024 | 2021-02-24 | Yes
Steel sheet | Construction Materials |  | Equipment | Equipment | Materials | Steel | Sheet | 85 | Generic | 0 | E-Ste-Sheet-85-Gen-0 | Steel sheet | kg |  | 1 | 3.0016 | 2.89 | 0.1116 |  | 200 | 10000 |  |  | Global |  |  | ICEv3 |  | SUB01028 | 2021-02-24 | Yes
Engineering Steel | Construction Materials |  | Equipment | Equipment | Materials | Steel | Structural | 85 | Generic | 0 | E-Ste-Struct-85-Gen-0 | Engineering Steel | kg |  | 1 | 1.3816 | 1.27 | 0.1116 |  | 200 | 10000 |  |  | Global |  |  | ICEv3 |  | SUB01086 | 2021-02-24 | Yes
PAV1 with CEM I | Construction Materials |  | Civils | Materials | Concrete | 1 PAV1 | CEM I | 0 | Generic | 0 | M-1 P-CEM I-0-Gen-0 | PAV1 with CEM I | kg |  | 1 | 0.16795 | 0.136 | 0.03195 |  | 300 |  |  |  | National |  |  | ICEv3 |  | SUB01023 | 2021-02-24 | Yes
PAV1 15% Cement Replacement - Fly Ash | Construction Materials |  | Civils | Materials | Concrete | 1 PAV1 | Fly Ash | 15 | Generic | 0 | M-1 P-Fly As-15-Gen-0 | PAV1 15% Cement Replacement - Fly Ash | kg |  | 1 | 0.15786 | 0.12591 | 0.03195 |  | 300 |  |  |  | National |  |  | ICEv3 |  | SUB01022 | 2021-02-24 | Yes
PAV1 30% Cement Replacement - Fly Ash | Construction Materials |  | Civils | Materials | Concrete | 1 PAV1 | Fly Ash | 30 | Generic | 0 | M-1 P-Fly As-30-Gen-0 | PAV1 30% Cement Replacement - Fly Ash | kg |  | 1 | 0.1447 | 0.11275 | 0.03195 |  | 300 |  |  |  | National |  |  | ICEv3 |  | SUB01021 | 2021-02-24 | Yes
PAV1 40% Cement Replacement - Fly Ash | Construction Materials |  | Civils | Materials | Concrete | 1 PAV1 | Fly Ash | 40 | Generic | 0 | M-1 P-Fly As-40-Gen-0 | PAV1 40% Cement Replacement - Fly Ash | kg |  | 1 | 0.1303 | 0.098346 | 0.03195 |  | 300 |  |  |  | National |  |  | ICEv3 |  | SUB01027 | 2021-02-24 | Yes
PAV1 25% Cement Replacement- Blast Furnace Slag | Construction Materials |  | Civils | Materials | Concrete | 1 PAV1 | GGBS | 25 | Generic | 0 | M-1 P-GGBS-25-Gen-0 | PAV1 25% Cement Replacement- Blast Furnace Slag | kg |  | 1 | 0.13951 | 0.10756 | 0.03195 |  | 300 |  |  |  | National |  |  | ICEv3 |  | SUB01011 | 2021-02-24 | Yes
PAV1 50% Cement Replacement- Blast Furnace Slag | Construction Materials |  | Civils | Materials | Concrete | 1 PAV1 | GGBS | 50 | Generic | 0 | M-1 P-GGBS-50-Gen-0 | PAV1 50% Cement Replacement- Blast Furnace Slag | kg |  | 1 | 0.11016 | 0.078213 | 0.03195 |  | 300 |  |  |  | National |  |  | ICEv3 |  | SUB01087 | 2021-02-24 | Yes
PAV1 70% Cement Replacement- Blast Furnace Slag | Construction Materials |  | Civils | Materials | Concrete | 1 PAV1 | GGBS | 70 | Generic | 0 | M-1 P-GGBS-70-Gen-0 | PAV1 70% Cement Replacement- Blast Furnace Slag | kg |  | 1 | 0.090383 | 0.058433 | 0.03195 |  | 300 |  |  |  | National |  |  | ICEv3 |  | SUB01010 | 2021-02-24 | Yes
GEN 2 (12/15 MPa) - CEM I | Construction Materials |  | Civils | Materials | Concrete | 12/15 MPa GEN 2 | CEM I | 0 | Generic | 0 | M-12/-CEM I-0-Gen-0 | GEN 2 (12/15 MPa) - CEM I | kg |  | 1 | 0.13695 | 0.105 | 0.03195 |  | 300 |  |  |  | National |  |  | ICEv3 |  | SUB01009 | 2021-02-24 | Yes
GEN 2 (12/15 MPa) 15% Cement Replacement - Fly Ash | Construction Materials |  | Civils | Materials | Concrete | 12/15 MPa GEN 2 | Fly Ash | 15 | Generic | 0 | M-12/-Fly As-15-Gen-0 | GEN 2 (12/15 MPa) 15% Cement Replacement - Fly Ash | kg |  | 1 | 0.12806 | 0.096114 | 0.03195 |  | 300 |  |  |  | National |  |  | ICEv3 |  | SUB01013 | 2021-02-24 | Yes
GEN 2 (12/15 MPa) 30% Cement Replacement - Fly Ash | Construction Materials |  | Civils | Materials | Concrete | 12/15 MPa GEN 2 | Fly Ash | 30 | Generic | 0 | M-12/-Fly As-30-Gen-0 | GEN 2 (12/15 MPa) 30% Cement Replacement - Fly Ash | kg |  | 1 | 0.11741 | 0.085461 | 0.03195 |  | 300 |  |  |  | National |  |  | ICEv3 |  | SUB01008 | 2021-02-24 | Yes
GEN 2 (12/15 MPa) 40% Cement Replacement - Fly Ash | Construction Materials |  | Civils | Materials | Concrete | 12/15 MPa GEN 2 | Fly Ash | 40 | Generic | 0 | M-12/-Fly As-40-Gen-0 | GEN 2 (12/15 MPa) 40% Cement Replacement - Fly Ash | kg |  | 1 | 0.10801 | 0.076058 | 0.03195 |  | 300 |  |  |  | National |  |  | ICEv3 |  | SUB01007 | 2021-02-24 | Yes
GEN 2 (12/15 MPa) 25% Cement Replacement- Blast Furnace Slag | Construction Materials |  | Civils | Materials | Concrete | 12/15 MPa GEN 2 | GGBS | 25 | Generic | 0 | M-12/-GGBS-25-Gen-0 | GEN 2 (12/15 MPa) 25% Cement Replacement- Blast Furnace Slag | kg |  | 1 | 0.11314 | 0.081195 | 0.03195 |  | 300 |  |  |  | National |  |  | ICEv3 |  | SUB01006 | 2021-02-24 | Yes
GEN 2 (12/15 MPa) 50% Cement Replacement- Blast Furnace Slag | Construction Materials |  | Civils | Materials | Concrete | 12/15 MPa GEN 2 | GGBS | 50 | Generic | 0 | M-12/-GGBS-50-Gen-0 | GEN 2 (12/15 MPa) 50% Cement Replacement- Blast Furnace Slag | kg |  | 1 | 0.090304 | 0.058354 | 0.03195 |  | 300 |  |  |  | National |  |  | ICEv3 |  | SUB01012 | 2021-02-24 | Yes
GEN 2 (12/15 MPa) 70% Cement Replacement- Blast Furnace Slag | Construction Materials |  | Civils | Materials | Concrete | 12/15 MPa GEN 2 | GGBS | 70 | Generic | 0 | M-12/-GGBS-70-Gen-0 | GEN 2 (12/15 MPa) 70% Cement Replacement- Blast Furnace Slag | kg |  | 1 | 0.078724 | 0.046774 | 0.03195 |  | 300 |  |  |  | National |  |  | ICEv3 |  | SUB01002 | 2021-02-24 | Yes
GEN 3 (16/20 MPa) w- CEM I | Construction Materials |  | Civils | Materials | Concrete | 16/20 MPa GEN 3 | CEM I | 0 | Generic | 0 | M-16/-CEM I-0-Gen-0 | GEN 3 (16/20 MPa) w- CEM I | kg |  | 1 | 0.14495 | 0.113 | 0.03195 |  | 300 |  |  |  | National |  |  | ICEv3 |  | SUB01001 | 2017-08-01
GEN 3 (16/20 MPa) 15% Cement Replacement - Fly Ash | Construction Materials |  | Civils | Materials | Concrete | 16/20 MPa GEN 3 | Fly Ash | 15 | Generic | 0 | M-16/-Fly As-15-Gen-0 | GEN 3 (16/20 MPa) 15% Cement Replacement - Fly Ash | kg |  | 1 | 0.13504 | 0.10309 | 0.03195 |  | 300 |  |  |  | National |  |  | ICEv3 |  | SUB01004 | 2021-02-24 | Yes
GEN 3 (16/20 MPa) 30% Cement Replacement - Fly Ash | Construction Materials |  | Civils | Materials | Concrete | 16/20 MPa GEN 3 | Fly Ash | 30 | Generic | 0 | M-16/-Fly As-30-Gen-0 | GEN 3 (16/20 MPa) 30% Cement Replacement - Fly Ash | kg |  | 1 | 0.1235 | 0.091549 | 0.03195 |  | 300 |  |  |  | National |  |  | ICEv3 |  | SUB01005 | 2021-02-24 | Yes
GEN 3 (16/20 MPa) 40% Cement Replacement - Fly Ash | Construction Materials |  | Civils | Materials | Concrete | 16/20 MPa GEN 3 | Fly Ash | 40 | Generic | 0 | M-16/-Fly As-40-Gen-0 | GEN 3 (16/20 MPa) 40% Cement Replacement - Fly Ash | kg |  | 1 | 0.11331 | 0.081364 | 0.03195 |  | 300 |  |  |  | National |  |  | ICEv3 |  | SUB01088 | 2021-02-24 | Yes
GEN 3 (16/20 MPa) 25% Cement Replacement- Blast Furnace Slag | Construction Materials |  | Civils | Materials | Concrete | 16/20 MPa GEN 3 | GGBS | 25 | Generic | 0 | M-16/-GGBS-25-Gen-0 | GEN 3 (16/20 MPa) 25% Cement Replacement- Blast Furnace Slag | kg |  | 1 | 0.1189 | 0.08695 | 0.03195 |  | 300 |  |  |  | National |  |  | ICEv3 |  | SUB00460 | 2021-02-24 | Yes
GEN 3 (16/20 MPa) 50% Cement Replacement- Blast Furnace Slag | Construction Materials |  | Civils | Materials | Concrete | 16/20 MPa GEN 3 | GGBS | 50 | Generic | 0 | M-16/-GGBS-50-Gen-0 | GEN 3 (16/20 MPa) 50% Cement Replacement- Blast Furnace Slag | kg |  | 1 | 0.094186 | 0.062236 | 0.03195 |  | 300 |  |  |  | National |  |  | ICEv3 |  | SUB00286 | 2021-02-24 | Yes
GEN 3 (16/20 MPa) 70% Cement Replacement- Blast Furnace Slag | Construction Materials |  | Civils | Materials | Concrete | 16/20 MPa GEN 3 | GGBS | 70 | Generic | 0 | M-16/-GGBS-70-Gen-0 | GEN 3 (16/20 MPa) 70% Cement Replacement- Blast Furnace Slag | kg |  | 1 | 0.081666 | 0.049716 | 0.03195 |  | 300 |  |  |  | National |  |  | ICEv3 |  | SUB00278 | 2021-02-24 | Yes
PAV2 with CEM I | Construction Materials |  | Civils | Materials | Concrete | 2 PAV2 | CEM I | 0 | Generic | 0 | M-2 P-CEM I-0-Gen-0 | PAV2 with CEM I | kg |  | 1 | 0.18095 | 0.149 | 0.03195 |  | 300 |  |  |  | National |  |  | ICEv3 |  | SUB00277 | 2021-02-24 | Yes
PAV2 15% Cement Replacement - Fly Ash | Construction Materials |  | Civils | Materials | Concrete | 2 PAV2 | Fly Ash | 15 | Generic | 0 | M-2 P-Fly As-15-Gen-0 | PAV2 15% Cement Replacement - Fly Ash | kg |  | 1 | 0.17123 | 0.13928 | 0.03195 |  | 300 |  |  |  | National |  |  | ICEv3 |  | SUB01088 | 2021-02-24 | Yes
PAV2 30% Cement Replacement - Fly Ash | Construction Materials |  | Civils | Materials | Concrete | 2 PAV2 | Fly Ash | 30 | Generic | 0 | M-2 P-Fly As-30-Gen-0 | PAV2 30% Cement Replacement - Fly Ash | kg |  | 1 | 0.15741 | 0.12546 | 0.03195 |  | 300 |  |  |  | National |  |  | ICEv3 |  | SUB00239 | 2021-02-24 | Yes
PAV2 40% Cement Replacement - Fly Ash | Construction Materials |  | Civils | Materials | Concrete | 2 PAV2 | Fly Ash | 40 | Generic | 0 | M-2 P-Fly As-40-Gen-0 | PAV2 40% Cement Replacement - Fly Ash | kg |  | 1 | 0.14113 | 0.10918 | 0.03195 |  | 300 |  |  |  | National |  |  | ICEv3 |  | SUB40240 | 2021-02-24 | Yes
PAV2 25% Cement Replacement- Blast Furnace Slag | Construction Materials |  | Civils | Materials | Concrete | 2 PAV2 | GGBS | 25 | Generic | 0 | M-2 P-GGBS-25-Gen-0 | PAV2 25% Cement Replacement- Blast Furnace Slag | kg |  | 1 | 0.15233 | 0.12038 | 0.03195 |  | 300 |  |  |  | National |  |  | ICEv3 |  | SUB00237 | 2021-02-24 | Yes
PAV2 50% Cement Replacement- Blast Furnace Slag | Construction Materials |  | Civils | Materials | Concrete | 2 PAV2 | GGBS | 50 | Generic | 0 | M-2 P-GGBS-50-Gen-0 | PAV2 50% Cement Replacement- Blast Furnace Slag | kg |  | 1 | 0.12079 | 0.088844 | 0.03195 |  | 300 |  |  |  | National |  |  | ICEv3 |  | SUB00240 | 2021-02-24 | Yes
PAV2 70% Cement Replacement- Blast Furnace Slag | Construction Materials |  | Civils | Materials | Concrete | 2 PAV2 | GGBS | 70 | Generic | 0 | M-2 P-GGBS-70-Gen-0 | PAV2 70% Cement Replacement- Blast Furnace Slag | kg |  | 1 | 0.095368 | 0.063418 | 0.03195 |  | 300 |  |  |  | National |  |  | ICEv3 |  | SUB40241 | 2021-02-24 | Yes
RC 20/25 (20/25 MPa) - CEM I | Construction Materials |  | Civils | Materials | Concrete | 20/25 (20/25 MPa) | CEM I | 0 | Generic | 0 | M-20/-CEM I-0-Gen-0 | RC 20/25 (20/25 MPa) - CEM I | kg |  | 1 | 0.15295 | 0.121 | 0.03195 |  | 300 |  |  |  | National |  |  | ICEv3 |  | SUB40237 | 2021-02-24 | Yes
RC 20/25 (20/25 MPa) 15% Cement Replacement - Fly Ash | Construction Materials |  | Civils | Materials | Concrete | 20/25 (20/25 MPa) | Fly Ash | 15 | Generic | 0 | M-20/-Fly As-15-Gen-0 | RC 20/25 (20/25 MPa) 15% Cement Replacement - Fly Ash | kg |  | 1 | 0.14296 | 0.11101 | 0.03195 |  | 300 |  |  |  | National |  |  | ICEv3 |  | SUB00238 | 2021-02-24 | Yes
RC 20/25 (20/25 MPa) 30% Cement Replacement - Fly Ash | Construction Materials |  | Civils | Materials | Concrete | 20/25 (20/25 MPa) | Fly Ash | 30 | Generic | 0 | M-20/-Fly As-30-Gen-0 | RC 20/25 (20/25 MPa) 30% Cement Replacement - Fly Ash | kg |  | 1 | 0.13083 | 0.098877 | 0.03195 |  | 300 |  |  |  | National |  |  | ICEv3 |  | SUB40239 | 2021-02-24 | Yes
RC 20/25 (20/25 MPa) 40% Cement Replacement - Fly Ash | Construction Materials |  | Civils | Materials | Concrete | 20/25 (20/25 MPa) | Fly Ash | 40 | Generic | 0 | M-20/-Fly As-40-Gen-0 | RC 20/25 (20/25 MPa) 40% Cement Replacement - Fly Ash | kg |  | 1 | 0.11971 | 0.087763 | 0.03195 |  | 300 |  |  |  | National |  |  | ICEv3 |  | SUB00241 | 2021-02-24 | Yes
RC 20/25 (20/25 MPa) 25% Cement Replacement- Blast Furnace Slag | Construction Materials |  | Civils | Materials | Concrete | 20/25 (20/25 MPa) | GGBS | 25 | Generic | 0 | M-20/-GGBS-25-Gen-0 | RC 20/25 (20/25 MPa) 25% Cement Replacement- Blast Furnace Slag | kg |  | 1 | 0.12613 | 0.094183 | 0.03195 |  | 300 |  |  |  | National |  |  | ICEv3 |  | OHL00500 | 2021-02-24 | Yes
RC 20/25 (20/25 MPa) 50% Cement Replacement- Blast Furnace Slag | Construction Materials |  | Civils | Materials | Concrete | 20/25 (20/25 MPa) | GGBS | 50 | Generic | 0 | M-20/-GGBS-50-Gen-0 | RC 20/25 (20/25 MPa) 50% Cement Replacement- Blast Furnace Slag | kg |  | 1 | 0.0998 | 0.06785 | 0.03195 |  | 300 |  |  |  | National |  |  | ICEv3 |  | OHL00501 | 2021-02-24 | Yes
RC 20/25 (20/25 MPa) 70% Cement Replacement- Blast Furnace Slag | Construction Materials |  | Civils | Materials | Concrete | 20/25 (20/25 MPa) | GGBS | 70 | Generic | 0 | M-20/-GGBS-70-Gen-0 | RC 20/25 (20/25 MPa) 70% Cement Replacement- Blast Furnace Slag | kg |  | 1 | 0.084664 | 0.052714 | 0.03195 |  | 300 |  |  |  | National |  |  | ICEv3 |  | OHL00502 | 2021-02-24 | Yes
RC 25/30 (25/30 MPa) - CEM I | Construction Materials |  | Civils | Materials | Concrete | 25/30 (25/30 MPa) | CEM I | 0 | Generic | 0 | M-25/-CEM I-0-Gen-0 | RC 25/30 (25/30 MPa) - CEM I | kg |  | 1 | 0.16095 | 0.129 | 0.03195 |  | 300 |  |  |  | National |  |  | ICEv3 |  | OHL00503 | 2021-02-24 | Yes
RC 25/30 (25/30 MPa) 15% Cement Replacement - Fly Ash | Construction Materials |  | Civils | Materials | Concrete | 25/30 (25/30 MPa) | Fly Ash | 15 | Generic | 0 | M-25/-Fly As-15-Gen-0 | RC 25/30 (25/30 MPa) 15% Cement Replacement - Fly Ash | kg |  | 1 | 0.14995 | 0.118 | 0.03195 |  | 300 |  |  |  | National |  |  | ICEv3 |  | OHL00504 | 2021-02-24 | Yes
RC 25/30 (25/30 MPa) 30% Cement Replacement - Fly Ash | Construction Materials |  | Civils | Materials | Concrete | 25/30 (25/30 MPa) | Fly Ash | 30 | Generic | 0 | M-25/-Fly As-30-Gen-0 | RC 25/30 (25/30 MPa) 30% Cement Replacement - Fly Ash | kg |  | 1 | 0.13699 | 0.10504 | 0.03195 |  | 300 |  |  |  | National |  |  | ICEv3 |  | OHL00505 | 2021-02-24 | Yes
RC 25/30 (25/30 MPa) 40% Cement Replacement - Fly Ash | Construction Materials |  | Civils | Materials | Concrete | 25/30 (25/30 MPa) | Fly Ash | 40 | Generic | 0 | M-25/-Fly As-40-Gen-0 | RC 25/30 (25/30 MPa) 40% Cement Replacement - Fly Ash | kg |  | 1 | 0.125 | 0.093052 | 0.03195 |  | 300 |  |  |  | National |  |  | ICEv3 |  | OHL00506 | 2021-02-24 | Yes
RC 25/30 (25/30 MPa) 25% Cement Replacement- Blast Furnace Slag | Construction Materials |  | Civils | Materials | Concrete | 25/30 (25/30 MPa) | GGBS | 25 | Generic | 0 | M-25/-GGBS-25-Gen-0 | RC 25/30 (25/30 MPa) 25% Cement Replacement- Blast Furnace Slag | kg |  | 1 | 0.13205 | 0.1001 | 0.03195 |  | 300 |  |  |  | National |  |  | ICEv3 |  | OHL00507 | 2021-02-24 | Yes
RC 25/30 (25/30 MPa) 50% Cement Replacement- Blast Furnace Slag | Construction Materials |  | Civils | Materials | Concrete | 25/30 (25/30 MPa) | GGBS | 50 | Generic | 0 | M-25/-GGBS-50-Gen-0 | RC 25/30 (25/30 MPa) 50% Cement Replacement- Blast Furnace Slag | kg |  | 1 | 0.10392 | 0.071969 | 0.03195 |  | 300 |  |  |  | National |  |  | ICEv3 |  | OHL00508 | 2021-02-24 | Yes
RC 25/30 (25/30 MPa) 70% Cement Replacement- Blast Furnace Slag | Construction Materials |  | Civils | Materials | Concrete | 25/30 (25/30 MPa) | GGBS | 70 | Generic | 0 | M-25/-GGBS-70-Gen-0 | RC 25/30 (25/30 MPa) 70% Cement Replacement- Blast Furnace Slag | kg |  | 1 | 0.087518 | 0.055568 | 0.03195 |  | 300 |  |  |  | National |  |  | ICEv3 |  | OHL00510 | 2019-01-01
RC 28/35 (28/35 MPa) - CEM I | Construction Materials |  | Civils | Materials | Concrete | 28/35 (28/35 MPa) | CEM I | 0 | Generic | 0 | M-28/-CEM I-0-Gen-0 | RC 28/35 (28/35 MPa) - CEM I | kg |  | 1 | 0.16795 | 0.136 | 0.03195 |  | 300 |  |  |  | National |  |  | ICEv3 |  | CHECK | 2021-02-24 | Yes
RC 28/35 (28/35 MPa) 15% Cement Replacement - Fly Ash | Construction Materials |  | Civils | Materials | Concrete | 28/35 (28/35 MPa) | Fly Ash | 15 | Generic | 0 | M-28/-Fly As-15-Gen-0 | RC 28/35 (28/35 MPa) 15% Cement Replacement - Fly Ash | kg |  | 1 | 0.15807 | 0.12612 | 0.03195 |  | 300 |  |  |  | National |  |  | ICEv3 |  | CHECK | 2021-02-24 | Yes
RC 28/35 (28/35 MPa) 30% Cement Replacement - Fly Ash | Construction Materials |  | Civils | Materials | Concrete | 28/35 (28/35 MPa) | Fly Ash | 30 | Generic | 0 | M-28/-Fly As-30-Gen-0 | RC 28/35 (28/35 MPa) 30% Cement Replacement - Fly Ash | kg |  | 1 | 0.14504 | 0.11309 | 0.03195 |  | 300 |  |  |  | National |  |  | ICEv3 | Tower Condesned Handbook | OHL00096 | 2021-02-24 | Yes
RC 28/35 (28/35 MPa) 40% Cement Replacement - Fly Ash | Construction Materials |  | Civils | Materials | Concrete | 28/35 (28/35 MPa) | Fly Ash | 40 | Generic | 0 | M-28/-Fly As-40-Gen-0 | RC 28/35 (28/35 MPa) 40% Cement Replacement - Fly Ash | kg |  | 1 | 0.13059 | 0.098637 | 0.03195 |  | 300 |  |  |  | National |  |  | ICEv3 | Tower Condesned Handbook | OHL00108 | 2021-02-24 | Yes
RC 28/35 (28/35 MPa) 25% Cement Replacement- Blast Furnace Slag | Construction Materials |  | Civils | Materials | Concrete | 28/35 (28/35 MPa) | GGBS | 25 | Generic | 0 | M-28/-GGBS-25-Gen-0 | RC 28/35 (28/35 MPa) 25% Cement Replacement- Blast Furnace Slag | kg |  | 1 | 0.13929 | 0.10734 | 0.03195 |  | 300 |  |  |  | National |  |  | ICEv3 | Tower Condesned Handbook | OHL00153 | 2021-02-24 | Yes
RC 28/35 (28/35 MPa) 50% Cement Replacement- Blast Furnace Slag | Construction Materials |  | Civils | Materials | Concrete | 28/35 (28/35 MPa) | GGBS | 50 | Generic | 0 | M-28/-GGBS-50-Gen-0 | RC 28/35 (28/35 MPa) 50% Cement Replacement- Blast Furnace Slag | kg |  | 1 | 0.10987 | 0.077919 | 0.03195 |  | 300 |  |  |  | National |  |  | ICEv3 | Tower Condesned Handbook | OHL00243 | 2021-02-24 | Yes
RC 28/35 (28/35 MPa) 70% Cement Replacement- Blast Furnace Slag | Construction Materials |  | Civils | Materials | Concrete | 28/35 (28/35 MPa) | GGBS | 70 | Generic | 0 | M-28/-GGBS-70-Gen-0 | RC 28/35 (28/35 MPa) 70% Cement Replacement- Blast Furnace Slag | kg |  | 1 | 0.090383 | 0.058433 | 0.03195 |  | 300 |  |  |  | National |  |  | ICEv3 | Tower Condesned Handbook | OHL00093 | 2021-02-24 | Yes
RC 32/40 (32/40 MPa) - CEM I | Construction Materials |  | Civils | Materials | Concrete | 32/40 (32/40 MPa) | CEM I | 0 | Generic | 0 | M-32/-CEM I-0-Gen-0 | RC 32/40 (32/40 MPa) - CEM I | kg |  | 1 | 0.18095 | 0.149 | 0.03195 |  | 300 |  |  |  | National |  |  | ICEv3 | Tower Condesned Handbook | OHL00189 | 2021-02-24 | Yes
RC 32/40 (32/40 MPa) 15% Cement Replacement - Fly Ash | Construction Materials |  | Civils | Materials | Concrete | 32/40 (32/40 MPa) | Fly Ash | 15 | Generic | 0 | M-32/-Fly As-15-Gen-0 | RC 32/40 (32/40 MPa) 15% Cement Replacement - Fly Ash | kg |  | 1 | 0.17103 | 0.13908 | 0.03195 |  | 300 |  |  |  | National |  |  | ICEv3 | Tower Condesned Handbook | OHL00094 | 2021-02-24 | Yes
RC 32/40 (32/40 MPa) 30% Cement Replacement - Fly Ash | Construction Materials |  | Civils | Materials | Concrete | 32/40 (32/40 MPa) | Fly Ash | 30 | Generic | 0 | M-32/-Fly As-30-Gen-0 | RC 32/40 (32/40 MPa) 30% Cement Replacement - Fly Ash | kg |  | 1 | 0.15708 | 0.12513 | 0.03195 |  | 300 |  |  |  | National |  |  | ICEv3 | Tower Condesned Handbook | OHL00095 | 2021-02-24 | Yes
RC 32/40 (32/40 MPa) 40% Cement Replacement - Fly Ash | Construction Materials |  | Civils | Materials | Concrete | 32/40 (32/40 MPa) | Fly Ash | 40 | Generic | 0 | M-32/-Fly As-40-Gen-0 | RC 32/40 (32/40 MPa) 40% Cement Replacement - Fly Ash | kg |  | 1 | 0.1409 | 0.10895 | 0.03195 |  | 300 |  |  |  | National |  |  | ICEv3 | Tower Condesned Handbook | OHL00190 | 2021-02-24 | Yes
RC 32/40 (32/40 MPa) 25% Cement Replacement- Blast Furnace Slag | Construction Materials |  | Civils | Materials | Concrete | 32/40 (32/40 MPa) | GGBS | 25 | Generic | 0 | M-32/-GGBS-25-Gen-0 | RC 32/40 (32/40 MPa) 25% Cement Replacement- Blast Furnace Slag | kg |  | 1 | 0.1523 | 0.12035 | 0.03195 |  | 300 |  |  |  | National |  |  | ICEv3 | Tower Condesned Handbook | OHL00188 | 2021-02-24 | Yes
RC 32/40 (32/40 MPa) 50% Cement Replacement- Blast Furnace Slag | Construction Materials |  | Civils | Materials | Concrete | 32/40 (32/40 MPa) | GGBS | 50 | Generic | 0 | M-32/-GGBS-50-Gen-0 | RC 32/40 (32/40 MPa) 50% Cement Replacement- Blast Furnace Slag | kg |  | 1 | 0.12075 | 0.088802 | 0.03195 |  | 300 |  |  |  | National |  |  | ICEv3 | Tower Condesned Handbook | OHL00191 | 2021-02-24 | Yes
RC 32/40 (32/40 MPa) 70% Cement Replacement- Blast Furnace Slag | Construction Materials |  | Civils | Materials | Concrete | 32/40 (32/40 MPa) | GGBS | 70 | Generic | 0 | M-32/-GGBS-70-Gen-0 | RC 32/40 (32/40 MPa) 70% Cement Replacement- Blast Furnace Slag | kg |  | 1 | 0.095365 | 0.063415 | 0.03195 |  | 300 |  |  |  | National |  |  | ICEv3 | Tower Condesned Handbook | OHL00097 | 2021-02-24 | Yes
RC 35/45 (35/45 MPa) - CEM I | Construction Materials |  | Civils | Materials | Concrete | 35/45 (35/45 MPa) | CEM I | 0 | Generic | 0 | M-35/-CEM I-0-Gen-0 | RC 35/45 (35/45 MPa) - CEM I | kg |  | 1 | 0.19295 | 0.161 | 0.03195 |  | 300 |  |  |  | National |  |  | ICEv3 | Tower Condesned Handbook | OHL00098 | 2021-02-24 | Yes
RC 35/45 (35/45 MPa) 15% Cement Replacement - Fly Ash | Construction Materials |  | Civils | Materials | Concrete | 35/45 (35/45 MPa) | Fly Ash | 15 | Generic | 0 | M-35/-Fly As-15-Gen-0 | RC 35/45 (35/45 MPa) 15% Cement Replacement - Fly Ash | kg |  | 1 | 0.18049 | 0.14854 | 0.03195 |  | 300 |  |  |  | National |  |  | ICEv3 | Tower Condesned Handbook | OHL00192 | 2021-02-24 | Yes
RC 35/45 (35/45 MPa) 30% Cement Replacement - Fly Ash | Construction Materials |  | Civils | Materials | Concrete | 35/45 (35/45 MPa) | Fly Ash | 30 | Generic | 0 | M-35/-Fly As-30-Gen-0 | RC 35/45 (35/45 MPa) 30% Cement Replacement - Fly Ash | kg |  | 1 | 0.16468 | 0.13273 | 0.03195 |  | 300 |  |  |  | National |  |  | ICEv3 | Tower Condesned Handbook | OHL00099 | 2021-02-24 | Yes
RC 35/45 (35/45 MPa) 40% Cement Replacement - Fly Ash | Construction Materials |  | Civils | Materials | Concrete | 35/45 (35/45 MPa) | Fly Ash | 40 | Generic | 0 | M-35/-Fly As-40-Gen-0 | RC 35/45 (35/45 MPa) 40% Cement Replacement - Fly Ash | kg |  | 1 | 0.14739 | 0.11544 | 0.03195 |  | 300 |  |  |  | National |  |  | ICEv3 | Tower Condesned Handbook | OHL00193 | 2021-02-24 | Yes
RC 35/45 (35/45 MPa) 25% Cement Replacement- Blast Furnace Slag | Construction Materials |  | Civils | Materials | Concrete | 35/45 (35/45 MPa) | GGBS | 25 | Generic | 0 | M-35/-GGBS-25-Gen-0 | RC 35/45 (35/45 MPa) 25% Cement Replacement- Blast Furnace Slag | kg |  | 1 | 0.16132 | 0.12937 | 0.03195 |  | 300 |  |  |  | National |  |  | ICEv3 | Tower Condesned Handbook | OHL00194 | 2021-02-24 | Yes
RC 35/45 (35/45 MPa) 50% Cement Replacement- Blast Furnace Slag | Construction Materials |  | Civils | Materials | Concrete | 35/45 (35/45 MPa) | GGBS | 50 | Generic | 0 | M-35/-GGBS-50-Gen-0 | RC 35/45 (35/45 MPa) 50% Cement Replacement- Blast Furnace Slag | kg |  | 1 | 0.12717 | 0.095224 | 0.03195 |  | 300 |  |  |  | National |  |  | ICEv3 | Tower Condesned Handbook | OHL00100 | 2021-02-24 | Yes
RC 35/45 (35/45 MPa) 70% Cement Replacement- Blast Furnace Slag | Construction Materials |  | Civils | Materials | Concrete | 35/45 (35/45 MPa) | GGBS | 70 | Generic | 0 | M-35/-GGBS-70-Gen-0 | RC 35/45 (35/45 MPa) 70% Cement Replacement- Blast Furnace Slag | kg |  | 1 | 0.099634 | 0.067684 | 0.03195 |  | 300 |  |  |  | National |  |  | ICEv3 | Tower Condesned Handbook | OHL00101 | 2021-02-24 | Yes
RC 40/50 (40/50 MPa) - CEM I | Construction Materials |  | Civils | Materials | Concrete | 40/50 (40/50 MPa) | CEM I | 0 | Generic | 0 | M-40/-CEM I-0-Gen-0 | RC 40/50 (40/50 MPa) - CEM I | kg |  | 1 | 0.20395 | 0.172 | 0.03195 |  | 300 |  |  |  | National |  |  | ICEv3 | Tower Condesned Handbook | OHL00102 | 2021-02-24 | Yes
RC 40/50 (40/50 MPa)15% Cement Replacement - Fly Ash | Construction Materials |  | Civils | Materials | Concrete | 40/50 (40/50 MPa) | Fly Ash | 15 | Generic | 0 | M-40/-Fly As-15-Gen-0 | RC 40/50 (40/50 MPa)15% Cement Replacement - Fly Ash | kg |  | 1 | 0.19093 | 0.15898 | 0.03195 |  | 300 |  |  |  | National |  |  | ICEv3 | Tower Condesned Handbook | OHL00103 | 2021-02-24 | Yes
RC 40/50 (40/50 MPa) 30% Cement Replacement - Fly Ash | Construction Materials |  | Civils | Materials | Concrete | 40/50 (40/50 MPa) | Fly Ash | 30 | Generic | 0 | M-40/-Fly As-30-Gen-0 | RC 40/50 (40/50 MPa) 30% Cement Replacement - Fly Ash | kg |  | 1 | 0.17386 | 0.14191 | 0.03195 |  | 300 |  |  |  | National |  |  | ICEv3 | Tower Condesned Handbook | OHL00104 | 2021-02-24 | Yes
RC 40/50 (40/50 MPa) 40% Cement Replacement - Fly Ash | Construction Materials |  | Civils | Materials | Concrete | 40/50 (40/50 MPa) | Fly Ash | 40 | Generic | 0 | M-40/-Fly As-40-Gen-0 | RC 40/50 (40/50 MPa) 40% Cement Replacement - Fly Ash | kg |  | 1 | 0.15525 | 0.1233 | 0.03195 |  | 300 |  |  |  | National |  |  | ICEv3 | Tower Condesned Handbook | OHL00105 | 2021-02-24 | Yes
RC 40/50 (40/50 MPa) 25% Cement Replacement- Blast Furnace Slag | Construction Materials |  | Civils | Materials | Concrete | 40/50 (40/50 MPa) | GGBS | 25 | Generic | 0 | M-40/-GGBS-25-Gen-0 | RC 40/50 (40/50 MPa) 25% Cement Replacement- Blast Furnace Slag | kg |  | 1 | 0.17029 | 0.13834 | 0.03195 |  | 300 |  |  |  | National |  |  | ICEv3 | Tower Condesned Handbook | OHL00106 | 2021-02-24 | Yes
RC 40/50 (40/50 MPa) 50% Cement Replacement- Blast Furnace Slag | Construction Materials |  | Civils | Materials | Concrete | 40/50 (40/50 MPa) | GGBS | 50 | Generic | 0 | M-40/-GGBS-50-Gen-0 | RC 40/50 (40/50 MPa) 50% Cement Replacement- Blast Furnace Slag | kg |  | 1 | 0.1335 | 0.10155 | 0.03195 |  | 300 |  |  |  | National |  |  | ICEv3 | Tower Condesned Handbook | OHL00135 | 2021-02-24 | Yes
RC 40/50 (40/50 MPa) 70% Cement Replacement- Blast Furnace Slag | Construction Materials |  | Civils | Materials | Concrete | 40/50 (40/50 MPa) | GGBS | 70 | Generic | 0 | M-40/-GGBS-70-Gen-0 | RC 40/50 (40/50 MPa) 70% Cement Replacement- Blast Furnace Slag | kg |  | 1 | 0.10384 | 0.071891 | 0.03195 |  | 300 |  |  |  | National |  |  | ICEv3 | Tower Condesned Handbook | OHL00195 | 2021-02-24 | Yes
GEN 0 (6/8 MPa) - CEM I | Construction Materials |  | Civils | Materials | Concrete | 6/8 MPa GEN 0 | CEM I | 0 | Generic | 0 | M-6/8-CEM I-0-Gen-0 | GEN 0 (6/8 MPa) - CEM I | kg |  | 1 | 0.10195 | 0.07 | 0.03195 |  | 300 |  |  |  | National |  |  | ICEv3 | Tower Condesned Handbook | OHL00130 | 2021-02-24 | Yes
GEN 0 (6/8 MPa) 15% Cement Replacement - Fly Ash | Construction Materials |  | Civils | Materials | Concrete | 6/8 MPa GEN 0 | Fly Ash | 15 | Generic | 0 | M-6/8-Fly As-15-Gen-0 | GEN 0 (6/8 MPa) 15% Cement Replacement - Fly Ash | kg |  | 1 | 0.09586 | 0.06391 | 0.03195 |  | 300 |  |  |  | National |  |  | ICEv3 | Tower Condesned Handbook | OHL00196 | 2021-02-24 | Yes
GEN 0 (6/8 MPa) 30% Cement Replacement - Fly Ash | Construction Materials |  | Civils | Materials | Concrete | 6/8 MPa GEN 0 | Fly Ash | 30 | Generic | 0 | M-6/8-Fly As-30-Gen-0 | GEN 0 (6/8 MPa) 30% Cement Replacement - Fly Ash | kg |  | 1 | 0.088548 | 0.056598 | 0.03195 |  | 300 |  |  |  | National |  |  | ICEv3 | Tower Condesned Handbook | OHL00197 | 2021-02-24 | Yes
GEN 0 (6/8 MPa) 40% Cement Replacement - Fly Ash | Construction Materials |  | Civils | Materials | Concrete | 6/8 MPa GEN 0 | Fly Ash | 40 | Generic | 0 | M-6/8-Fly As-40-Gen-0 | GEN 0 (6/8 MPa) 40% Cement Replacement - Fly Ash | kg |  | 1 | 0.084256 | 0.052306 | 0.03195 |  | 300 |  |  |  | National |  |  | ICEv3 | Tower Condesned Handbook | OHL00198 | 2021-02-24 | Yes
GEN 0 (6/8 MPa) 25% Cement Replacement- Blast Furnace Slag | Construction Materials |  | Civils | Materials | Concrete | 6/8 MPa GEN 0 | GGBS | 25 | Generic | 0 | M-6/8-GGBS-25-Gen-0 | GEN 0 (6/8 MPa) 25% Cement Replacement- Blast Furnace Slag | kg |  | 1 | 0.087034 | 0.055084 | 0.03195 |  | 300 |  |  |  | National |  |  | ICEv3 | Tower Condesned Handbook | OHL00131 | 2021-02-24 | Yes
GEN 0 (6/8 MPa) 50% Cement Replacement- Blast Furnace Slag | Construction Materials |  | Civils | Materials | Concrete | 6/8 MPa GEN 0 | GGBS | 50 | Generic | 0 | M-6/8-GGBS-50-Gen-0 | GEN 0 (6/8 MPa) 50% Cement Replacement- Blast Furnace Slag | kg |  | 1 | 0.072595 | 0.040645 | 0.03195 |  | 300 |  |  |  | National |  |  | ICEv3 | Tower Condesned Handbook | OHL00132 | 2021-02-24 | Yes
GEN 0 (6/8 MPa) 70% Cement Replacement- Blast Furnace Slag | Construction Materials |  | Civils | Materials | Concrete | 6/8 MPa GEN 0 | GGBS | 70 | Generic | 0 | M-6/8-GGBS-70-Gen-0 | GEN 0 (6/8 MPa) 70% Cement Replacement- Blast Furnace Slag | kg |  | 1 | 0.065955 | 0.034005 | 0.03195 |  | 300 |  |  |  | National |  |  | ICEv3 | Tower Condesned Handbook | OHL00199 | 2021-02-24 | Yes
GEN 1 (8/10 MPa) - CEM I | Construction Materials |  | Civils | Materials | Concrete | 8/10 MPa GEN 1 | CEM I | 0 | Generic | 0 | M-8/1-CEM I-0-Gen-0 | GEN 1 (8/10 MPa) - CEM I | kg |  | 1 | 0.12895 | 0.097 | 0.03195 |  | 300 |  |  |  | National |  |  | ICEv3 | Tower Condesned Handbook | OHL00133 | 2021-02-24 | Yes
GEN 1 (8/10 MPa) 15% Cement Replacement - Fly Ash | Construction Materials |  | Civils | Materials | Concrete | 8/10 MPa GEN 1 | Fly Ash | 15 | Generic | 0 | M-8/1-Fly As-15-Gen-0 | GEN 1 (8/10 MPa) 15% Cement Replacement - Fly Ash | kg |  | 1 | 0.16011 | 0.12816 | 0.03195 |  | 300 |  |  |  | National |  |  | ICEv3 | Tower Condesned Handbook | OHL00200 | 2021-02-24 | Yes
GEN 1 (8/10 MPa) 30% Cement Replacement - Fly Ash | Construction Materials |  | Civils | Materials | Concrete | 8/10 MPa GEN 1 | Fly Ash | 30 | Generic | 0 | M-8/1-Fly As-30-Gen-0 | GEN 1 (8/10 MPa) 30% Cement Replacement - Fly Ash | kg |  | 1 | 0.17549 | 0.14354 | 0.03195 |  | 300 |  |  |  | National |  |  | ICEv3 | Tower Condesned Handbook | OHL00134 | 2021-02-24 | Yes
GEN 1 (8/10 MPa) 40% Cement Replacement - Fly Ash | Construction Materials |  | Civils | Materials | Concrete | 8/10 MPa GEN 1 | Fly Ash | 40 | Generic | 0 | M-8/1-Fly As-40-Gen-0 | GEN 1 (8/10 MPa) 40% Cement Replacement - Fly Ash | kg |  | 1 | 0.10271 | 0.070761 | 0.03195 |  | 300 |  |  |  | National |  |  | ICEv3 | Tower Condesned Handbook | OHL00201 | 2021-02-24 | Yes
GEN 1 (8/10 MPa) 25% Cement Replacement- Blast Furnace Slag | Construction Materials |  | Civils | Materials | Concrete | 8/10 MPa GEN 1 | GGBS | 25 | Generic | 0 | M-8/1-GGBS-25-Gen-0 | GEN 1 (8/10 MPa) 25% Cement Replacement- Blast Furnace Slag | kg |  | 1 | 0.13483 | 0.10288 | 0.03195 |  | 300 |  |  |  | National |  |  | ICEv3 | Tower Condesned Handbook | OHL00136 | 2021-02-24 | Yes
GEN 1 (8/10 MPa) 50% Cement Replacement- Blast Furnace Slag | Construction Materials |  | Civils | Materials | Concrete | 8/10 MPa GEN 1 | GGBS | 50 | Generic | 0 | M-8/1-GGBS-50-Gen-0 | GEN 1 (8/10 MPa) 50% Cement Replacement- Blast Furnace Slag | kg |  | 1 | 0.12374 | 0.091794 | 0.03195 |  | 300 |  |  |  | National |  |  | ICEv3 | Tower Condesned Handbook | OHL00202 | 2021-02-24 | Yes
GEN 1 (8/10 MPa) 70% Cement Replacement- Blast Furnace Slag | Construction Materials |  | Civils | Materials | Concrete | 8/10 MPa GEN 1 | GGBS | 70 | Generic | 0 | M-8/1-GGBS-70-Gen-0 | GEN 1 (8/10 MPa) 70% Cement Replacement- Blast Furnace Slag | kg |  | 1 | 0.075679 | 0.043729 | 0.03195 |  | 300 |  |  |  | National |  |  | ICEv3 | Tower Condesned Handbook | OHL00205 | 2021-02-24 | Yes
Steel Reinforcement (rebar) | Construction Materials |  | Equipment | Switchgear | Reinforcement | Steel | Rebar |  | Generic | 0 | S-Ste-Rebar--Gen-0 | Steel Reinforcement (rebar) | t |  | 1000 | 1031.95 | 1000 | 31.95 |  | 300 |  |  |  | National |  |  | ICEv3 | Tower Condesned Handbook | OHL00204 | 2021-02-24 | Yes
FST security topping | Site Security & Services |  | Equipment | Equipment | Security | Fence | FST |  | Generic | 0 | E-Fen-FST--Gen-0 | FST security topping | m |  | 0.00275 | 0.0083471 | 0.0083325 | 1.4644e-05 |  | 50 |  |  |  | Local |  |  | ICEv3 | Tower Condesned Handbook | OHL00206 | 2021-02-24 | Yes
Above ground cable trough cover | Construction Materials |  | Civils | Site Works | Trough | Above Ground | Cover |  | Generic | 0 | C-Sit-Tro-Abo-Cover--Gen-0 | Above ground cable trough cover | m | 1 | 316.55 | 52.08 |  | 52.08 |  | 50 |  |  |  | Local |  |  | OLD CIT | Tower Condesned Handbook | OHL00203 | 2021-02-24 | Yes
12m Rollover Bridge- Temporary Installation | Temporary Equipment |  | Civils | Equipment | Bridge | Bridge | Temporary | 12m | Generic | 0 | E-Bri-Tempor-12m-Gen-0 | 12m Rollover Bridge- Temporary Installation | n-weeks |  | 16850 | 84.4256 | 84.4256 |  |  | 50 |  |  |  | Local |  |  | OLD CIT | Tower Condesned Handbook | OHL00209 | 2021-02-24 | Yes
Bund- Lean build above ground | Construction Materials |  | Equipment | Equipment | Wound Plant | Concrete | Bund | Above Ground | Generic | 0 | E-Equ-Wou-Con-Bund-Abo-Gen-0 | Bund- Lean build above ground | m2 |  | 3517.84 | 462.66 | 462.66 |  |  | 50 |  |  |  | Local |  |  | OLD CIT | Tower Condesned Handbook | OHL00207 | 2021-02-24 | Yes
Bog mat protection to existing Culverts & Service crossings | Roads & Site Access |  | Civils | Equipment | Site Access | Protection | Bog Mat |  | Generic | 0 | E-Pro-Bog Ma--Gen-0 | Bog mat protection to existing Culverts & Service crossings | n |  |  | 60.3759 | 60.3759 |  |  | 50 |  |  |  | Local |  |  | OLD CIT | Tower Condesned Handbook | OHL00208 | 2021-02-24 | Yes
Cable 37C 2.5mm² XLPE/LSF/SWA/LSF, White | Cables |  | Old CIT Data | Cables | Cables | Cables | 37C | 2.5mm | Generic | OLD CIT | O-Cab-Cab-Cab-37C-2.5-Gen-O | Cable 37C 2.5mm² XLPE/LSF/SWA/LSF White | m |  | 2.7204 | 7.28 | 7.28 |  |  | 50 |  |  |  | Local |  |  | OLD CIT | Tower Condesned Handbook | OHL00107 | 2021-02-24 | Yes
Scaffolding Netting | Temporary Equipment |  | Old CIT Data | Site Works | Scaffolding | Scaffolding | Scaffolding Netting |  | Generic | OLD CIT | S-Sca-Scaffo--Gen-O | Scaffolding Netting | m |  | 0.08 | 0.00094024 | 0.00094024 |  |  | 50 |  |  |  | Local |  |  | OLD CIT | Tower Condesned Handbook | OHL00109 | 2021-02-24 | Yes
Polypropylene 400mm pipe | Trenches, Ducts & Drainage |  | Equipment | Equipment | Drainage | Polypropylene | 400m |  | Generic | 0 | E-Pol-400m--Gen-0 | Polypropylene 400mm pipe | m |  | 1263 | 814.2717 | 773.9188 | 40.3528 |  | 300 |  |  |  | National |  |  | Pipe PP | Tower Condesned Handbook | OHL00110 | 2021-02-24 | Yes
Pipes (HDPE) 180mm | Trenches, Ducts & Drainage |  | Equipment | Equipment | Pipes | HDPE |  | 180mm | Generic | 0 | E-HDP--180-Gen-0 | Pipes (HDPE) 180mm | m |  | 3.8 | 9.2775 | 9.1561 | 0.12141 |  | 300 |  |  |  | National |  |  | Pipes HDPE | Tower Condesned Handbook | OHL00111 | 2021-02-24 | Yes
Pipes (HDPE) 250mm | Trenches, Ducts & Drainage |  | Equipment | Equipment | Pipes | HDPE |  | 250mm | Generic | 0 | E-HDP--250-Gen-0 | Pipes (HDPE) 250mm | m |  | 7.3 | 17.6191 | 16.8549 | 0.23323 | 0.531 | 300 |  |  |  | National |  |  | Pipes HDPE | Tower Condesned Handbook | OHL00112 | 2021-02-24 | Yes
Pipes (HDPE) 400mm | Trenches, Ducts & Drainage |  | Equipment | Equipment | Pipes | HDPE |  | 400mm | Generic | 0 | E-HDP--400-Gen-0 | Pipes (HDPE) 400mm | m |  | 18.4 | 43.9211 | 42.4836 | 0.58788 | 0.8496 | 300 |  |  |  | National |  |  | Pipes HDPE | Tower Condesned Handbook | OHL00113 | 2021-02-24 | Yes
Pipes (HDPE) 500mm | Trenches, Ducts & Drainage |  | Equipment | Equipment | Pipes | HDPE |  | 500mm | Generic | 0 | E-HDP--500-Gen-0 | Pipes (HDPE) 500mm | m |  | 28.7 | 68.2441 | 66.2652 | 0.91696 | 1.062 | 300 |  |  |  | National |  |  | Pipes HDPE | Tower Condesned Handbook | OHL00128 | 2021-02-24 | Yes
Pipe uPVC (0) 300mm | Trenches, Ducts & Drainage |  | Equipment | Equipment | Pipes | uPVC |  | 300mm | Generic | 0 | E-uPV--300-Gen-0 | Pipe uPVC (0) 300mm | m |  | 4.83 | 16.9649 | 16.8106 | 0.15432 |  | 300 |  |  |  | National |  |  | Pipes uPVC | Tower Condesned Handbook | OHL00137 | 2021-02-24 | Yes
Carpet | Construction Materials |  | Equipment | Equipment | Materials | Carpet | Standard |  | Generic | 0 | E-Car-Standa--Gen-0 | Carpet | m2 |  |  | 53.33 | 53.33 | 0 |  | 300 |  |  |  | National |  |  | Study | Tower Condesned Handbook | OHL00212 | 2021-02-24 | Yes
Susp Set - Glass Twin L12 24 | Fittings - Tension & Suspension Sets |  | Equipment | Fitting | Suspension Set | Glass | L12 | 24 | Generic | 0 | E-Fit-Sus-Gla-L12-24-Gen-0 | Susp Set - Glass Twin L12 24 | n | 1 | 359.4 | 382.2642 | 324.85 | 57.4141 |  | 1500 |  |  |  | Europe |  |  | Suspension Set | Tower Condesned Handbook | OHL00138 | 2021-02-24 | Yes
Susp Set - Glass Twin L2 275 | Fittings - Tension & Suspension Sets |  | Equipment | Fitting | Suspension Set | Glass | L2 | 275 | Generic | 0 | E-Fit-Sus-Gla-L2-275-Gen-0 | Susp Set - Glass Twin L2 275 | n | 1 | 203.6 | 361.0138 | 328.4887 | 32.5251 |  | 1500 |  |  |  | Europe |  |  | Suspension Set | Tower Condesned Handbook | OHL00211 | 2021-02-24 | Yes
Susp Set - Glass Twin L2 276 | Fittings - Tension & Suspension Sets |  | Equipment | Fitting | Suspension Set | Glass | L2 | 276 | Generic | 0 | E-Fit-Sus-Gla-L2-276-Gen-0 | Susp Set - Glass Twin L2 276 | n | 1 | 205.6 | 355.9946 | 323.15 | 32.8446 |  | 1500 |  |  |  | Europe |  |  | Suspension Set | Tower Condesned Handbook | OHL00139 | 2021-02-24 | Yes
Susp Set - Glass Twin L2 407 | Fittings - Tension & Suspension Sets |  | Equipment | Fitting | Suspension Set | Glass | L2 | 407 | Generic | 0 | E-Fit-Sus-Gla-L2-407-Gen-0 | Susp Set - Glass Twin L2 407 | n | 1 | 327.4 | 480.4321 | 428.13 | 52.3021 |  | 1500 |  |  |  | Europe |  |  | Suspension Set | Tower Condesned Handbook | OHL00213 | 2021-02-24 | Yes
Susp Set - Glass Twin L2 408 | Fittings - Tension & Suspension Sets |  | Equipment | Fitting | Suspension Set | Glass | L2 | 408 | Generic | 0 | E-Fit-Sus-Gla-L2-408-Gen-0 | Susp Set - Glass Twin L2 408 | n | 1 | 318.6 | 441.7063 | 390.81 | 50.8964 |  | 1500 |  |  |  | Europe |  |  | Suspension Set | Tower Condesned Handbook | OHL00140 | 2021-02-24 | Yes
Susp Set - Glass Twin L2 409 | Fittings - Tension & Suspension Sets |  | Equipment | Fitting | Suspension Set | Glass | L2 | 409 | Generic | 0 | E-Fit-Sus-Gla-L2-409-Gen-0 | Susp Set - Glass Twin L2 409 | n | 1 | 326.8 | 482.7263 | 430.52 | 52.2063 |  | 1500 |  |  |  | Europe |  |  | Suspension Set | Tower Condesned Handbook | OHL00210 | 2021-02-24 | Yes
Susp Set - Glass Quad L6 401 | Fittings - Tension & Suspension Sets |  | Equipment | Fitting | Suspension Set | Glass | L6 | 401 | Generic | 0 | E-Fit-Sus-Gla-L6-401-Gen-0 | Susp Set - Glass Quad L6 401 | n | 1 | 318.4 | 562.0644 | 511.2 | 50.8644 |  | 1500 |  |  |  | Europe |  |  | Suspension Set | Tower Condesned Handbook | OHL00214 | 2021-02-24 | Yes
Susp Set - Glass Trip L6 402 | Fittings - Tension & Suspension Sets |  | Equipment | Fitting | Suspension Set | Glass | L6 | 402 | Generic | 0 | E-Fit-Sus-Gla-L6-402-Gen-0 | Susp Set - Glass Trip L6 402 | n | 1 | 244.1 | 520.035 | 481.04 | 38.995 |  | 1500 |  |  |  | Europe |  |  | Suspension Set | Tower Condesned Handbook | OHL00141 | 2021-02-24 | Yes
Susp Set - Glass Trip L6 403 | Fittings - Tension & Suspension Sets |  | Equipment | Fitting | Suspension Set | Glass | L6 | 403 | Generic | 0 | E-Fit-Sus-Gla-L6-403-Gen-0 | Susp Set - Glass Trip L6 403 | n | 1 | 200.2 | 525.2519 | 493.27 | 31.982 |  | 1500 |  |  |  | Europe |  |  | Suspension Set | Tower Condesned Handbook | OHL00142 | 2021-02-24 | Yes
Susp Set - Glass Twin L6 L111 | Fittings - Tension & Suspension Sets |  | Equipment | Fitting | Suspension Set | Glass | L6 | L111 | Generic | 0 | E-Fit-Sus-Gla-L6-L11-Gen-0 | Susp Set - Glass Twin L6 L111 | n | 1 | 299.6 | 573.2411 | 525.38 | 47.8611 |  | 1500 |  |  |  | Europe |  |  | Suspension Set | Tower Condesned Handbook | OHL00215 | 2021-02-24 | Yes
Susp Set - Glass Twin L6 L110 | Fittings - Tension & Suspension Sets |  | Equipment | Fitting | Suspension Set | Glass | L6 | L110 | Generic | 0 | E-Fit-Sus-Gla-L6-L11-Gen-0 | Susp Set - Glass Twin L6 L110 | n | 1 | 307 | 574.5632 | 525.52 | 49.0433 |  | 1500 |  |  |  | Europe |  |  | Suspension Set | Tower Condesned Handbook | OHL00143 | 2021-02-24 | Yes
Susp Set - Glass Twin L6 L112 | Fittings - Tension & Suspension Sets |  | Equipment | Fitting | Suspension Set | Glass | L6 | L112 | Generic | 0 | E-Fit-Sus-Gla-L6-L11-Gen-0 | Susp Set - Glass Twin L6 L112 | n | 1 | 201.4 | 555.8536 | 523.68 | 32.1736 |  | 1500 |  |  |  | Europe |  |  | Suspension Set | Tower Condesned Handbook | OHL00216 | 2021-02-24 | Yes
Susp Set - Glass Twin L8 L113 | Fittings - Tension & Suspension Sets |  | Equipment | Fitting | Suspension Set | Glass | L8 | L113 | Generic | 0 | E-Fit-Sus-Gla-L8-L11-Gen-0 | Susp Set - Glass Twin L8 L113 | n | 1 | 266.9 | 553.4773 | 510.84 | 42.6373 |  | 1500 |  |  |  | Europe |  |  | Suspension Set | Tower Condesned Handbook | OHL00217 | 2021-02-24 | Yes
Susp Set - Porc Twin L2 27516 | Fittings - Tension & Suspension Sets |  | Equipment | Fitting | Suspension Set | Porcelain | L2 | 27516 | Generic | 0 | E-Fit-Sus-Por-L2-275-Gen-0 | Susp Set - Porc Twin L2 27516 | n | 1 | 330.8 | 298.0953 | 245.25 | 52.8453 |  | 1500 |  |  |  | Europe |  |  | Suspension Set | Tower Condesned Handbook | OHL00218 | 2021-02-24 | Yes
Susp Set - Porc Twin L2 40017 | Fittings - Tension & Suspension Sets |  | Equipment | Fitting | Suspension Set | Porcelain | L2 | 40017 | Generic | 0 | E-Fit-Sus-Por-L2-400-Gen-0 | Susp Set - Porc Twin L2 40017 | n | 1 | 274.9 | 375.0353 | 331.12 | 43.9153 |  | 1500 |  |  |  | Europe |  |  | Suspension Set | Tower Condesned Handbook | OHL00144 | 2021-02-24 | Yes
Susp Set - Porc Twin L6 L8 18 | Fittings - Tension & Suspension Sets |  | Equipment | Fitting | Suspension Set | Porcelain | L6 L8 | 18 | Generic | 0 | E-Fit-Sus-Por-L6 L8-18-Gen-0 | Susp Set - Porc Twin L6 L8 18 | n | 1 | 374.8 | 457.4043 | 397.53 | 59.8743 |  | 1500 |  |  |  | Europe |  |  | Suspension Set | Tower Condesned Handbook | OHL00145 | 2021-02-24 | Yes
Susp Set - Porc Quad L6 40014 | Fittings - Tension & Suspension Sets |  | Equipment | Fitting | Suspension Set | Porcelain | L6 | 40014 | Generic | 0 | E-Fit-Sus-Por-L6-400-Gen-0 | Susp Set - Porc Quad L6 40014 | n | 1 | 268.6 | 502.2889 | 459.38 | 42.9089 |  | 1500 |  |  |  | Europe |  |  | Suspension Set | Tower Condesned Handbook | OHL00219 | 2021-02-24 | Yes
Susp Set - Porc Trip L6 40015 | Fittings - Tension & Suspension Sets |  | Equipment | Fitting | Suspension Set | Porcelain | L6 | 40015 | Generic | 0 | E-Fit-Sus-Por-L6-400-Gen-0 | Susp Set - Porc Trip L6 40015 | n | 1 | 325.8 | 486.3166 | 434.27 | 52.0466 |  | 1500 |  |  |  | Europe |  |  | Suspension Set | Tower Condesned Handbook | OHL00146 | 2021-02-24 | Yes
Capacitor inc. damping 150MVAr - 275kV | Electrical Assets - Other |  | Equipment | Switchgear | Transformer | Capacitator | 150MVAr | 275kV | Generic | 0 | S-Cap-150MVA-275-Gen-0 | Capacitor inc. damping 150MVAr - 275kV | n |  | 241460.466 | 1033087.3056 | 1033087.3056 |  |  | 200 | 10000 |  |  | Global |  |  | Transformer Costs | Tower Condesned Handbook | OHL00220 | 2021-02-24 | Yes
Capacitor 1x45Mvar - 132kV | Electrical Assets - Other |  | Equipment | Switchgear | Transformer | Capacitator | 1x45MVAr | 132kV | Generic | 0 | S-Cap-1x45MV-132-Gen-0 | Capacitor 1x45Mvar - 132kV | n |  | 119929.3351 | 513117.0153 | 513117.0153 |  |  | 200 | 10000 |  |  | Global |  |  | Transformer Costs | Tower Condesned Handbook | OHL00147 | 2021-02-24 | Yes
Capacitor - 1x55MVAr - 13kV | Electrical Assets - Other |  | Equipment | Switchgear | Transformer | Capacitator | 1x55MVAr | 13kV | Generic | 0 | S-Cap-1x55MV-13k-Gen-0 | Capacitor - 1x55MVAr - 13kV | n |  | 123899.548 | 530103.5501 | 530103.5501 |  |  | 200 | 10000 |  |  | Global |  |  | Transformer Costs | Tower Condesned Handbook | OHL00148 | 2021-02-24 | Yes
Capacitor inc. damping 225MVAr - 400kV | Electrical Assets - Other |  | Equipment | Switchgear | Transformer | Capacitator | 225MVAr | 400kV | Generic | 0 | S-Cap-225MVA-400-Gen-0 | Capacitor inc. damping 225MVAr - 400kV | n |  | 189528.42 | 810896.326 | 810896.326 |  |  | 200 | 10000 |  |  | Global |  |  | Transformer Costs | Tower Condesned Handbook | OHL00221 | 2021-02-24 | Yes
Neutral Reactor 22kV - AT | Electrical Assets - Other |  | Equipment | Switchgear | Transformer | NeutralReactor | 22kV |  | Generic | 0 | S-Neu-22kV--Gen-0 | Neutral Reactor 22kV - AT | n |  | 82500.0768 | 352976.135 | 352976.135 |  |  | 200 | 10000 |  |  | Global |  |  | Transformer Costs | Tower Condesned Handbook | OHL00149 | 2021-02-24 | Yes
Quadrature Booster 2640MVA - 400kV | Electrical Assets - Other |  | Equipment | Switchgear | Transformer | QuadBooster | 2640MVA | 400kV | Generic | 0 | S-Qua-2640MV-400-Gen-0 | Quadrature Booster 2640MVA - 400kV | n |  | 906750 | 3879525 | 3879525 |  |  | 200 | 10000 |  |  | Global |  |  | Transformer Costs | Tower Condesned Handbook | OHL00222 | 2021-02-24 | Yes
Quadrature Booster 905MVA - 275kV | Electrical Assets - Other |  | Equipment | Switchgear | Transformer | QuadBooster | 905MVA | 275kV | Generic | 0 | S-Qua-905MVA-275-Gen-0 | Quadrature Booster 905MVA - 275kV | n |  | 484405.0492 | 2072524.3989 | 2072524.3989 |  |  | 200 | 10000 |  |  | Global |  |  | Transformer Costs | Tower Condesned Handbook | OHL00169 | 2021-02-24 | Yes
Series Reactor 1000MVA - 275kV | Electrical Assets - Other |  | Equipment | Switchgear | Transformer | SeriesReactor | 1000MVA | 275kV | Generic | 0 | S-Ser-1000MV-275-Gen-0 | Series Reactor 1000MVA - 275kV | n |  | 209501.4199 | 896350.6988 | 896350.6988 |  |  | 200 | 10000 |  |  | Global |  |  | Transformer Costs | Tower Condesned Handbook | OHL00170 | 2021-02-24 | Yes
Series Reactor 240MVA - 132kV | Electrical Assets - Other |  | Equipment | Switchgear | Transformer | SeriesReactor | 240MVA | 132kV | Generic | 0 | S-Ser-240MVA-132-Gen-0 | Series Reactor 240MVA - 132kV | n |  | 137666.1645 | 589003.9446 | 589003.9446 |  |  | 200 | 10000 |  |  | Global |  |  | Transformer Costs | Tower Condesned Handbook | OHL00121 | 2021-02-24 | Yes
Series Reactor 2640MVA - 400kV | Electrical Assets - Other |  | Equipment | Switchgear | Transformer | SeriesReactor | 2640MVA | 400kV | Generic | 0 | S-Ser-2640MV-400-Gen-0 | Series Reactor 2640MVA - 400kV | n |  | 418500 | 1790550 | 1790550 |  |  | 200 | 10000 |  |  | Global |  |  | Transformer Costs | Tower Condesned Handbook | OHL00171 | 2021-02-24 | Yes
132/25kV 26MVA | Electrical Assets - Transformers |  | Equipment | Switchgear | Transformer | SGT | 132/25 | 26MVa | Generic | 0 | S-SGT-132/25-26M-Gen-0 | 132/25kV 26MVA | n |  | 46500 | 198950 | 198950 |  |  | 200 | 10000 |  |  | Global |  |  | Transformer Costs | Tower Condesned Handbook | OHL00215 | 2021-02-24 | Yes
SGT 275/132kV Auto - 180MVA | Electrical Assets - Transformers |  | Equipment | Switchgear | Transformer | SGT | 275/132 | 180MVA | Generic | 0 | S-SGT-275/13-180-Gen-0 | SGT 275/132kV Auto - 180MVA | n |  | 158100 | 676430 | 676430 |  |  | 200 | 10000 |  |  | Global |  |  | Transformer Costs | Tower Condesned Handbook | OHL00172 | 2021-02-24 | Yes
SGT 275/25kV 104MVA | Electrical Assets - Transformers |  | Equipment | Switchgear | Transformer | SGT | 275/25 | 104MVA | Generic | 0 | S-SGT-275/25-104-Gen-0 | SGT 275/25kV 104MVA | n |  | 128154 | 548306.2 | 548306.2 |  |  | 200 | 10000 |  |  | Global |  |  | Transformer Costs | Tower Condesned Handbook | OHL00173 | 2021-02-24 | Yes
SGT 275/33kV 120MVA | Electrical Assets - Transformers |  | Equipment | Switchgear | Transformer | SGT | 275/33 | 120MVA | Generic | 0 | S-SGT-275/33-120-Gen-0 | SGT 275/33kV 120MVA | n |  | 139500 | 596850 | 596850 |  |  | 200 | 10000 |  |  | Global |  |  | Transformer Costs | Tower Condesned Handbook | OHL00122 | 2021-02-24 | Yes
SGT 275/66kV 120MVA Star, Delta | Electrical Assets - Transformers |  | Equipment | Switchgear | Transformer | SGT | 275/66 | 120MVA | Generic | 0 | S-SGT-275/66-120-Gen-0 | SGT 275/66kV 120MVA Star Delta | n |  | 148800 | 636640 | 636640 |  |  | 200 | 10000 |  |  | Global |  |  | Transformer Costs | Tower Condesned Handbook | OHL00174 | 2021-02-24 | Yes
SGT 275/66kV 120MVA Star, Star | Electrical Assets - Transformers |  | Equipment | Switchgear | Transformer | SGT | 275/66 | 120MVA | Generic | 0 | S-SGT-275/66-120-Gen-0 | SGT 275/66kV 120MVA Star Star | n |  | 148800 | 636640 | 636640 |  |  | 200 | 10000 |  |  | Global |  |  | Transformer Costs | Tower Condesned Handbook | OHL00084 | 2021-02-24 | Yes
SGT 275/66kV 180MVA Star, Delta | Electrical Assets - Transformers |  | Equipment | Switchgear | Transformer | SGT | 275/66 | 180MVA | Generic | 0 | S-SGT-275/66-180-Gen-0 | SGT 275/66kV 180MVA Star Delta | n |  | 148800 | 636640 | 636640 |  |  | 200 | 10000 |  |  | Global |  |  | Transformer Costs | Tower Condesned Handbook | OHL00123 | 2021-02-24 | Yes
SGT 275/66kV 180MVA Star, Star | Electrical Assets - Transformers |  | Equipment | Switchgear | Transformer | SGT | 275/66 | 180MVA | Generic | 0 | S-SGT-275/66-180-Gen-0 | SGT 275/66kV 180MVA Star Star | n |  | 148800 | 636640 | 636640 |  |  | 200 | 10000 |  |  | Global |  |  | Transformer Costs | Tower Condesned Handbook | OHL00085 | 2021-02-24 | Yes
SGT 400/132kV 460MVA | Electrical Assets - Transformers |  | Equipment | Switchgear | Transformer | SGT | 400/132 | 460MVA | Generic | 0 | S-SGT-400/13-460-Gen-0 | SGT 400/132kV 460MVA | n |  | 252454.1899 | 1080123.894 | 1080123.894 |  |  | 200 | 10000 |  |  | Global |  |  | Transformer Costs | Tower Condesned Handbook | OHL00175 | 2021-02-24 | Yes
SGT 400/25kV Railway Feeder | Electrical Assets - Transformers |  | Equipment | Switchgear | Transformer | SGT | 400/25 | Railways | Generic | 0 | S-SGT-400/25-Rai-Gen-0 | SGT 400/25kV Railway Feeder | n |  | 115148.787 | 492663.4661 | 492663.4661 |  |  | 200 | 10000 |  |  | Global |  |  | Transformer Costs | Tower Condesned Handbook | OHL00086 | 2021-02-24 | Yes
SGT 400/275 750MVA - 20% React. | Electrical Assets - Transformers |  | Equipment | Switchgear | Transformer | SGT | 400/275 | 750MVA | Generic | 0 | S-SGT-400/27-750-Gen-0 | SGT 400/275 750MVA - 20% React. | n |  | 232500 | 994750 | 994750 |  |  | 200 | 10000 |  |  | Global |  |  | Transformer Costs | Tower Condesned Handbook | OHL00176 | 2021-02-24 | Yes
SGT 400/275kV Auto - 750MVA - 12% | Electrical Assets - Transformers |  | Equipment | Switchgear | Transformer | SGT | 400/275 | 750MVA | Generic | 0 | S-SGT-400/27-750-Gen-0 | SGT 400/275kV Auto - 750MVA - 12% | n |  | 232500 | 994750 | 994750 |  |  | 200 | 10000 |  |  | Global |  |  | Transformer Costs | Tower Condesned Handbook | OHL00087 | 2021-02-24 | Yes
SGT 400/33kV Double Wound - 90 MVA | Electrical Assets - Transformers |  | Equipment | Switchgear | Transformer | SGT | 400/33 | 90MVA | Generic | 0 | S-SGT-400/33-90M-Gen-0 | SGT 400/33kV Double Wound - 90 MVA | n |  | 186000 | 795800 | 795800 |  |  | 200 | 10000 |  |  | Global |  |  | Transformer Costs | Tower Condesned Handbook | OHL00124 | 2021-02-24 | Yes
SGT 400/33kV 150 MVA | Electrical Assets - Transformers |  | Equipment | Switchgear | Transformer | SGT | 400/34 | 150MVA | Generic | 0 | S-SGT-400/34-150-Gen-0 | SGT 400/33kV 150 MVA | n |  | 186000 | 795800 | 795800 |  |  | 200 | 10000 |  |  | Global |  |  | Transformer Costs | Tower Condesned Handbook | OHL00177 | 2021-02-24 | Yes
SGT 400/66kV 180MVA | Electrical Assets - Transformers |  | Equipment | Switchgear | Transformer | SGT | 400/66 | 180MVA | Generic | 0 | S-SGT-400/66-180-Gen-0 | SGT 400/66kV 180MVA | n |  | 289432.74 | 1238336.422 | 1238336.422 |  |  | 200 | 10000 |  |  | Global |  |  | Transformer Costs | Tower Condesned Handbook | OHL00125 | 2021-02-24 | Yes
SGT 66/22kv 40 MVA Transformer | Electrical Assets - Transformers |  | Equipment | Switchgear | Transformer | SGT | 66/22 | 40MVA | Generic | 0 | S-SGT-66/22-40M-Gen-0 | SGT 66/22kv 40 MVA Transformer | n |  | 67434.4913 | 288518.1084 | 288518.1084 |  |  | 200 | 10000 |  |  | Global |  |  | Transformer Costs | Tower Condesned Handbook | OHL00178 | 2021-02-24 | Yes
Shunt Reactor 100MVAr - 275kV | Electrical Assets - Other |  | Equipment | Switchgear | Transformer | ShuntReactor | 100MVAr | 275kV | Generic | 0 | S-Shu-100MVA-275-Gen-0 | Shunt Reactor 100MVAr - 275kV | n |  | 209684.31 | 897133.193 | 897133.193 |  |  | 200 | 10000 |  |  | Global |  |  | Transformer Costs | Tower Condesned Handbook | OHL00088 | 2021-02-24 | Yes
Shunt Reactor - 1x60MVAr - 13kV | Electrical Assets - Other |  | Equipment | Switchgear | Transformer | ShuntReactor | 1x60MVar | 13kV | Generic | 0 | S-Shu-1x60MV-13k-Gen-0 | Shunt Reactor - 1x60MVAr - 13kV | n |  | 32329.125 | 138319.9875 | 138319.9875 |  |  | 200 | 10000 |  |  | Global |  |  | Transformer Costs | Tower Condesned Handbook | OHL00179 | 2021-02-24 | Yes
Shunt Reactor - 200MVAr - 400kV | Electrical Assets - Other |  | Equipment | Switchgear | Transformer | ShuntReactor | 200MVAr | 400kV | Generic | 0 | S-Shu-200MVA-400-Gen-0 | Shunt Reactor - 200MVAr - 400kV | n |  | 183554.886 | 785338.5927 | 785338.5927 |  |  | 200 | 10000 |  |  | Global |  |  | Transformer Costs | Tower Condesned Handbook | OHL00180 | 2021-02-24 | Yes
Static Var Comp +150/-75MVAr - 275kV | Electrical Assets - Other |  | Equipment | Switchgear | Transformer | SVC | 150/-75 | 275kv | Generic | 0 | S-SVC-150/-7-275-Gen-0 | Static Var Comp +150/-75MVAr - 275kV | n |  | 1153773.5689 | 4936414.0115 | 4936414.0115 |  |  | 200 | 10000 |  |  | Global |  |  | Transformer Costs | Tower Condesned Handbook | OHL00126 | 2021-02-24 | Yes
Static Var Comp +150/-75MVAr - 400kV | Electrical Assets - Other |  | Equipment | Switchgear | Transformer | SVC | 150/-75 | 400kV | Generic | 0 | S-SVC-150/-7-400-Gen-0 | Static Var Comp +150/-75MVAr - 400kV | n |  | 969514.3907 | 4148062.1083 | 4148062.1083 |  |  | 200 | 10000 |  |  | Global |  |  | Transformer Costs | Tower Condesned Handbook | OHL00181 | 2021-02-24 | Yes
Static Var Comp +225/-xMVAr - 400kV | Electrical Assets - Other |  | Equipment | Switchgear | Transformer | SVC | 225/-x | 400kV | Generic | 0 | S-SVC-225/-x-400-Gen-0 | Static Var Comp +225/-xMVAr - 400kV | n |  | 1257825 | 5381597.5 | 5381597.5 |  |  | 200 | 10000 |  |  | Global |  |  | Transformer Costs | Tower Condesned Handbook | OHL00089 | 2021-02-24 | Yes
Chain Link Double Gate | Site Security & Services |  | Equipment | Equipment | Security | Fence | Chain link | Double | Generic | 0 | E-Fen-Chain -Dou-Gen-0 | Chain Link Double Gate | n |  | 3325 | 1352.8981 | 1334.4863 | 17.7056 | 0.70623 | 50 |  |  |  | Local |  |  |  | Tower Condesned Handbook | OHL00223 | 2021-02-24 | Yes
Electric Double leaf Swing Gates | Site Security & Services |  | Equipment | Equipment | Security | Fence | Electric | Double leaf swing | Generic | 0 | E-Fen-Electr-Dou-Gen-0 | Electric Double leaf Swing Gates | n |  | 12567 | 4467.2464 | 4400.3271 | 66.9193 |  | 50 |  |  |  | Local |  |  |  | Tower Condesned Handbook | OHL00225 | 2021-02-24 | Yes
Fire Hydrant pipework | Site Security & Services |  | Equipment | Equipment | Services | Fire hydrant | Pipework |  | Generic | 0 | E-Fir-Pipewo--Gen-0 | Fire Hydrant pipework | m |  | 1.03 | 13.8018 | 13.7963 | 0.0054848 |  | 50 |  |  |  | Local |  |  |  | Tower Condesned Handbook | OHL00150 | 2021-02-24 | Yes
Skidway beams | Roads & Site Access |  | Civil | Equipment | Roads | Skidway |  |  | Generic | 0 | E-Ski---Gen-0 | Skidway beams | m3 |  | 2414.6 | 462.5577 | 449.7 | 12.8577 |  | 50 |  |  |  | Local |  |  |  | Tower Condesned Handbook | OHL00224 | 2021-02-24 | Yes
Braithwaite 120,000 litre incl found, support walls, paint | Site Security & Services |  | Equipment | Equipment | Services | Tank | Braithwaite |  | Generic | 0 | E-Tan-Braith--Gen-0 | Braithwaite 120000 litre incl found support walls paint | n |  | 67604.64 | 26836.7472 | 26476.7525 | 359.9947 |  | 50 |  |  |  | Local |  |  |  | Tower Condesned Handbook | OHL00151 | 2021-02-24 | Yes
D47 Support Adaptor Chan Asmb RHS 10.29m | Switchgear - AIS |  | Equipment | Switchgear | Support | Support | 10.29 | D47 | Generic | 0 | S-Sup-10.29-D47-Gen-0 | D47 Support Adaptor Chan Asmb RHS 10.29m | n | 1 | 620 | 1429.809 | 1410 | 19.809 |  | 300 |  |  |  | National |  |  |  | Tower Condesned Handbook | OHL00226 | 2021-02-24 | Yes
D29 Support Adaptor RHS, 10.29m | Switchgear - AIS |  | Equipment | Switchgear | Support | Support | 10.29m | D29 | Generic | 0 | S-Sup-10.29m-D29-Gen-0 | D29 Support Adaptor RHS 10.29m | n | 1 | 610 | 1409.4895 | 1390 | 19.4895 |  | 300 |  |  |  | National |  |  |  | Tower Condesned Handbook | OHL00152 | 2021-02-24 | Yes
D35 Support Adaptor Chan Asmb RHS 10.29m | Switchgear - AIS |  | Equipment | Switchgear | Support | Support | 10.29m | D35 | Generic | 0 | S-Sup-10.29m-D35-Gen-0 | D35 Support Adaptor Chan Asmb RHS 10.29m | n | 1 | 681 | 1601.7579 | 1580 | 21.758 |  | 300 |  |  |  | National |  |  |  | Tower Condesned Handbook | OHL00227 | 2021-02-24 | Yes
D47 Support Adaptor Chan Asmb RHS 11.73m | Switchgear - AIS |  | Equipment | Switchgear | Support | Support | 11.73 | D47 | Generic | 0 | S-Sup-11.73-D47-Gen-0 | D47 Support Adaptor Chan Asmb RHS 11.73m | n | 1 | 690 | 1592.0455 | 1570 | 22.0455 |  | 300 |  |  |  | National |  |  |  | Tower Condesned Handbook | OHL00154 | 2021-02-24 | Yes
D29 Support Adaptor RHS, 11.73m | Switchgear - AIS |  | Equipment | Switchgear | Support | Support | 11.73m | D29 | Generic | 0 | S-Sup-11.73m-D29-Gen-0 | D29 Support Adaptor RHS 11.73m | n | 1 | 610 | 1419.4895 | 1400 | 19.4895 |  | 300 |  |  |  | National |  |  |  | Tower Condesned Handbook | OHL00228 | 2021-02-24 | Yes
D35 Support Adaptor Chan Asmb RHS 11.73m | Switchgear - AIS |  | Equipment | Switchgear | Support | Support | 11.73m | D35 | Generic | 0 | S-Sup-11.73m-D35-Gen-0 | D35 Support Adaptor Chan Asmb RHS 11.73m | n | 1 | 751 | 1763.9944 | 1740 | 23.9945 |  | 300 |  |  |  | National |  |  |  | Tower Condesned Handbook | OHL00155 | 2021-02-24 | Yes
D41 Support Adaptor Chan Asmb RHS 2.73m | Switchgear - AIS |  | Equipment | Switchgear | Support | Support | 2.73m | D41 | Generic | 0 | S-Sup-2.73m-D41-Gen-0 | D41 Support Adaptor Chan Asmb RHS 2.73m | n | 1 | 167 | 383.3356 | 378 | 5.3357 |  | 300 |  |  |  | National |  |  |  | Tower Condesned Handbook | OHL00229 | 2021-02-24 | Yes
D41 Support Adaptor Chan Asmb RHS 3.34m | Switchgear - AIS |  | Equipment | Switchgear | Support | Support | 3.34m | D41 | Generic | 0 | S-Sup-3.34m-D41-Gen-0 | D41 Support Adaptor Chan Asmb RHS 3.34m | n | 1 | 197 | 453.2942 | 447 | 6.2942 |  | 300 |  |  |  | National |  |  |  | Tower Condesned Handbook | OHL00182 | 2021-02-24 | Yes
D74 Support Tie Bar RHS with tabs 3.54m | Switchgear - AIS |  | Equipment | Switchgear | Support | Support | 3.54 | D74 | Generic | 0 | S-Sup-3.54-D74-Gen-0 | D74 Support Tie Bar RHS with tabs 3.54m | n | 1 | 30 | 77.6585 | 76.7 | 0.9585 |  | 300 |  |  |  | National |  |  |  | Tower Condesned Handbook | OHL00183 | 2021-02-24 | Yes
D01 Support A, 3m | Switchgear - AIS |  | Equipment | Switchgear | Support | Support | 3m | D01 | Generic | 0 | S-Sup-3m-D01-Gen-0 | D01 Support A 3m | n | 1 | 620 | 1393.9671 | 1374.1581 | 19.809 |  | 300 |  |  |  | National |  |  |  | Tower Condesned Handbook | OHL00184 | 2021-02-24 | Yes
D02 Support B, 3m | Switchgear - AIS |  | Equipment | Switchgear | Support | Support | 3m | D02 | Generic | 0 | S-Sup-3m-D02-Gen-0 | D02 Support B 3m | n | 1 | 435 | 976.8982 | 963 | 13.8982 |  | 300 |  |  |  | National |  |  |  | Tower Condesned Handbook | OHL00090 | 2021-02-24 | Yes
D03 Support C, 3m | Switchgear - AIS |  | Equipment | Switchgear | Support | Support | 3m | D03 | Generic | 0 | S-Sup-3m-D03-Gen-0 | D03 Support C 3m | n | 1 | 225 | 516.1888 | 509 | 7.1887 |  | 300 |  |  |  | National |  |  |  | Tower Condesned Handbook | OHL00127 | 2021-02-24 | Yes
D199 Tubular Support C4, CHS w/E plates, 3m | Switchgear - AIS |  | Equipment | Switchgear | Support | Support | 3m | D199 | Generic | 0 | S-Sup-3m-D19-Gen-0 | D199 Tubular Support C4 CHS w/E plates 3m | n | 1 | 214 | 491.8373 | 485 | 6.8373 |  | 300 |  |  |  | National |  |  |  | Tower Condesned Handbook | OHL00185 | 2021-02-24 | Yes
D212 Tubular Support C, CHS w/E plates, 3m | Switchgear - AIS |  | Equipment | Switchgear | Support | Support | 3m | D212 | Generic | 0 | S-Sup-3m-D21-Gen-0 | D212 Tubular Support C CHS w/E plates 3m | n | 1 | 222 | 509.0929 | 502 | 7.0929 |  | 300 |  |  |  | National |  |  |  | Tower Condesned Handbook | OHL00091 | 2021-02-24 | Yes
D320 Tubular Support D, CHS w/E plates, 3m | Switchgear - AIS |  | Equipment | Switchgear | Support | Support | 3m | D320 | Generic | 0 | S-Sup-3m-D32-Gen-0 | D320 Tubular Support D CHS w/E plates 3m | n | 1 | 147 | 342.6966 | 338 | 4.6966 |  | 300 |  |  |  | National |  |  |  | Tower Condesned Handbook | OHL00186 | 2021-02-24 | Yes
D71 Support Tie Bar RHS with tabs 4.04m | Switchgear - AIS |  | Equipment | Switchgear | Support | Support | 4.04 | D71 | Generic | 0 | S-Sup-4.04-D71-Gen-0 | D71 Support Tie Bar RHS with tabs 4.04m | n | 1 | 34 | 83.3863 | 82.3 | 1.0863 |  | 300 |  |  |  | National |  |  |  | Tower Condesned Handbook | OHL00092 | 2021-02-24 | Yes
D74 Support Tie Bar RHS with tabs 4.28m | Switchgear - AIS |  | Equipment | Switchgear | Support | Support | 4.28 | D74 | Generic | 0 | S-Sup-4.28-D74-Gen-0 | D74 Support Tie Bar RHS with tabs 4.28m | n | 1 | 36 | 93.2502 | 92.1 | 1.1502 |  | 300 |  |  |  | National |  |  |  | Tower Condesned Handbook | OHL00129 | 2021-02-24 | Yes
D322 Support Tie Bar RHS with tabs 4.63m | Switchgear - AIS |  | Equipment | Switchgear | Support | Support | 4.63m | D322 | Generic | 0 | S-Sup-4.63m-D32-Gen-0 | D322 Support Tie Bar RHS with tabs 4.63m | n | 1 | 39 | 95.6461 | 94.4 | 1.246 |  | 300 |  |  |  | National |  |  |  | Tower Condesned Handbook | OHL00187 | 2021-02-24 | Yes
D71 Support Tie Bar RHS with tabs 4.76m | Switchgear - AIS |  | Equipment | Switchgear | Support | Support | 4.76 | D71 | Generic | 0 | S-Sup-4.76-D71-Gen-0 | D71 Support Tie Bar RHS with tabs 4.76m | n | 1 | 40 | 98.078 | 96.8 | 1.278 |  | 300 |  |  |  | National |  |  |  | Tower Condesned Handbook | OHL00230 | 2021-02-24 | Yes
D46 Support Adaptor Chan Asmb RHS 5.17m | Switchgear - AIS |  | Equipment | Switchgear | Support | Support | 5.17 | D46 | Generic | 0 | S-Sup-5.17-D46-Gen-0 | D46 Support Adaptor Chan Asmb RHS 5.17m | n | 1 | 313 | 728.0004 | 718 | 10.0004 |  | 300 |  |  |  | National |  |  |  | Tower Condesned Handbook | OHL00114 | 2021-02-24 | Yes
D34 Support Adaptor Chan Asmb RHS 5.17m | Switchgear - AIS |  | Equipment | Switchgear | Support | Support | 5.17m | D34 | Generic | 0 | S-Sup-5.17m-D34-Gen-0 | D34 Support Adaptor Chan Asmb RHS 5.17m | n | 1 | 311 | 713.9365 | 704 | 9.9364 |  | 300 |  |  |  | National |  |  |  | Tower Condesned Handbook | OHL00231 | 2021-02-24 | Yes
D36 Support Adaptor Chan Asmb RHS 5.17m | Switchgear - AIS |  | Equipment | Switchgear | Support | Support | 5.17m | D36 | Generic | 0 | S-Sup-5.17m-D36-Gen-0 | D36 Support Adaptor Chan Asmb RHS 5.17m | n | 1 | 303 | 696.6808 | 687 | 9.6808 |  | 300 |  |  |  | National |  |  |  | Tower Condesned Handbook | OHL00115 | 2021-02-24 | Yes
D45 Support Adaptor Chan Asmb RHS 5.17m | Switchgear - AIS |  | Equipment | Switchgear | Support | Support | 5.17m | D45 | Generic | 0 | S-Sup-5.17m-D45-Gen-0 | D45 Support Adaptor Chan Asmb RHS 5.17m | n | 1 | 313 | 728.0004 | 718 | 10.0004 |  | 300 |  |  |  | National |  |  |  | Tower Condesned Handbook | OHL00156 | 2021-02-24 | Yes
D329 Support Adaptor Welded Asmb Channel, 5.33m | Switchgear - AIS |  | Equipment | Switchgear | Support | Support | 5.33m | D329 | Generic | 0 | S-Sup-5.33m-D32-Gen-0 | D329 Support Adaptor Welded Asmb Channel 5.33m | n | 1 | 363 | 829.5978 | 818 | 11.5978 |  | 300 |  |  |  | National |  |  |  | Tower Condesned Handbook | OHL00157 | 2021-02-24 | Yes
D322 Support Tie Bar RHS with tabs 5.35m | Switchgear - AIS |  | Equipment | Switchgear | Support | Support | 5.35 | D322 | Generic | 0 | S-Sup-5.35-D32-Gen-0 | D322 Support Tie Bar RHS with tabs 5.35m | n | 1 | 45 | 110.4377 | 109 | 1.4377 |  | 300 |  |  |  | National |  |  |  | Tower Condesned Handbook | OHL00116 | 2021-02-24 | Yes
D37 Support Adaptor Chan Asmb RHS 5.41m | Switchgear - AIS |  | Equipment | Switchgear | Support | Support | 5.41m | D37 | Generic | 0 | S-Sup-5.41m-D37-Gen-0 | D37 Support Adaptor Chan Asmb RHS 5.41m | n | 1 | 417 | 970.3231 | 957 | 13.3231 |  | 300 |  |  |  | National |  |  |  | Tower Condesned Handbook | OHL00233 | 2021-02-24 | Yes
D37 Support Adaptor Chan Asmb RHS 6.13m | Switchgear - AIS |  | Equipment | Switchgear | Support | Support | 6.13m | D37 | Generic | 0 | S-Sup-6.13m-D37-Gen-0 | D37 Support Adaptor Chan Asmb RHS 6.13m | n | 1 | 452 | 1054.4414 | 1040 | 14.4414 |  | 300 |  |  |  | National |  |  |  | Tower Condesned Handbook | OHL00158 | 2021-02-24 | Yes
D46 Support Adaptor Chan Asmb RHS 6.37m | Switchgear - AIS |  | Equipment | Switchgear | Support | Support | 6.37 | D46 | Generic | 0 | S-Sup-6.37-D46-Gen-0 | D46 Support Adaptor Chan Asmb RHS 6.37m | n | 1 | 373 | 868.9174 | 857 | 11.9174 |  | 300 |  |  |  | National |  |  |  | Tower Condesned Handbook | OHL00117 | 2021-02-24 | Yes
D34 Support Adaptor Chan Asmb RHS 6.37m | Switchgear - AIS |  | Equipment | Switchgear | Support | Support | 6.37m | D34 | Generic | 0 | S-Sup-6.37m-D34-Gen-0 | D34 Support Adaptor Chan Asmb RHS 6.37m | n | 1 | 371 | 852.8534 | 841 | 11.8534 |  | 300 |  |  |  | National |  |  |  | Tower Condesned Handbook | OHL00234 | 2021-02-24 | Yes
D36 Support Adaptor Chan Asmb RHS 6.37m | Switchgear - AIS |  | Equipment | Switchgear | Support | Support | 6.37m | D36 | Generic | 0 | S-Sup-6.37m-D36-Gen-0 | D36 Support Adaptor Chan Asmb RHS 6.37m | n | 1 | 363 | 835.5978 | 824 | 11.5978 |  | 300 |  |  |  | National |  |  |  | Tower Condesned Handbook | OHL00118 | 2021-02-24 | Yes
D45 Support Adaptor Chan Asmb RHS 6.37m | Switchgear - AIS |  | Equipment | Switchgear | Support | Support | 6.37m | D45 | Generic | 0 | S-Sup-6.37m-D45-Gen-0 | D45 Support Adaptor Chan Asmb RHS 6.37m | n | 1 | 373 | 868.9174 | 857 | 11.9174 |  | 300 |  |  |  | National |  |  |  | Tower Condesned Handbook | OHL00159 | 2021-02-24 | Yes
D01 Support A, 6m | Switchgear - AIS |  | Equipment | Switchgear | Support | Support | 6m | D01 | Generic | 0 | S-Sup-6m-D01-Gen-0 | D01 Support A 6m | n | 1 | 980 | 2211.311 | 2180 | 31.311 |  | 300 |  |  |  | National |  |  |  | Tower Condesned Handbook | OHL00160 | 2021-02-24 | Yes
D02 Support B, 6m | Switchgear - AIS |  | Equipment | Switchgear | Support | Support | 6m | D02 | Generic | 0 | S-Sup-6m-D02-Gen-0 | D02 Support B 6m | n | 1 | 690 | 1562.0455 | 1540 | 22.0455 |  | 300 |  |  |  | National |  |  |  | Tower Condesned Handbook | OHL00119 | 2021-02-24 | Yes
D03 Support C, 6m | Switchgear - AIS |  | Equipment | Switchgear | Support | Support | 6m | D03 | Generic | 0 | S-Sup-6m-D03-Gen-0 | D03 Support C 6m | n | 1 | 350 | 815.1825 | 804 | 11.1825 |  | 300 |  |  |  | National |  |  |  | Tower Condesned Handbook | OHL00235 | 2021-02-24 | Yes
D199 Tubular Support C4, CHS w/E plates, 6m | Switchgear - AIS |  | Equipment | Switchgear | Support | Support | 6m | D199 | Generic | 0 | S-Sup-6m-D19-Gen-0 | D199 Tubular Support C4 CHS w/E plates 6m | n | 1 | 335 | 782.7033 | 772 | 10.7033 |  | 300 |  |  |  | National |  |  |  | Tower Condesned Handbook | OHL00120 | 2021-02-24 | Yes
D212 Tubular Support C, CHS w/E plates, 6m | Switchgear - AIS |  | Equipment | Switchgear | Support | Support | 6m | D212 | Generic | 0 | S-Sup-6m-D21-Gen-0 | D212 Tubular Support C CHS w/E plates 6m | n | 1 | 347 | 808.0866 | 797 | 11.0866 |  | 300 |  |  |  | National |  |  |  | Tower Condesned Handbook | OHL00161 | 2021-02-24 | Yes
D320 Tubular Support D, CHS w/E plates, 6m | Switchgear - AIS |  | Equipment | Switchgear | Support | Support | 6m | D320 | Generic | 0 | S-Sup-6m-D32-Gen-0 | D320 Tubular Support D CHS w/E plates 6m | n | 1 | 213 | 509.8053 | 503 | 6.8053 |  | 300 |  |  |  | National |  |  |  | Tower Condesned Handbook | OHL00236 | 2021-02-24 | Yes
D329 Support Adaptor Welded Asmb Channel, 7.45m | Switchgear - AIS |  | Equipment | Switchgear | Support | Support | 7.45m | D329 | Generic | 0 | S-Sup-7.45m-D32-Gen-0 | D329 Support Adaptor Welded Asmb Channel 7.45m | n | 1 | 482 | 1105.3999 | 1090 | 15.3999 |  | 300 |  |  |  | National |  |  |  | Tower Condesned Handbook | OHL00167 | 2021-02-24 | Yes
D01 Support A, 8.5m | Switchgear - AIS |  | Equipment | Switchgear | Support | Support | 8.5m | D01 | Generic | 0 | S-Sup-8.5m-D01-Gen-0 | D01 Support A 8.5m | n | 1 | 1290 | 2901.2155 | 2860 | 41.2155 |  | 300 |  |  |  | National |  |  |  | Tower Condesned Handbook | OHL00162 | 2021-02-24 | Yes
D02 Support B, 8.5m | Switchgear - AIS |  | Equipment | Switchgear | Support | Support | 8.5m | D02 | Generic | 0 | S-Sup-8.5m-D02-Gen-0 | D02 Support B 8.5m | n | 1 | 900 | 2048.755 | 2020 | 28.755 |  | 300 |  |  |  | National |  |  |  | Tower Condesned Handbook | OHL00163 | 2021-02-24 | Yes
D03 Support C, 8.5m | Switchgear - AIS |  | Equipment | Switchgear | Support | Support | 8.5m | D03 | Generic | 0 | S-Sup-8.5m-D03-Gen-0 | D03 Support C 8.5m | n | 1 | 450 | 1054.3775 | 1040 | 14.3775 |  | 300 |  |  |  | National |  |  |  | Tower Condesned Handbook | OHL00164 | 2021-02-24 | Yes
D199 Tubular Support C4, CHS w/E plates, 8.5m | Switchgear - AIS |  | Equipment | Switchgear | Support | Support | 8.5m | D199 | Generic | 0 | S-Sup-8.5m-D19-Gen-0 | D199 Tubular Support C4 CHS w/E plates 8.5m | n | 1 | 438 | 1033.9941 | 1020 | 13.9941 |  | 300 |  |  |  | National |  |  |  | Tower Condesned Handbook | OHL00165 | 2021-02-24 | Yes
D212 Tubular Support C, CHS w/E plates, 8.5m | Switchgear - AIS |  | Equipment | Switchgear | Support | Support | 8.5m | D212 | Generic | 0 | S-Sup-8.5m-D21-Gen-0 | D212 Tubular Support C CHS w/E plates 8.5m | n | 1 | 447 | 1044.2816 | 1030 | 14.2816 |  | 300 |  |  |  | National |  |  |  | Tower Condesned Handbook | OHL00166 | 2021-02-24 | Yes
D330 Support Adaptor Channel | Switchgear - AIS |  | Equipment | Switchgear | Support | Support | Adapter | D330 | Generic | 0 | S-Sup-Adapte-D33-Gen-0 | D330 Support Adaptor Channel | n | 1 | 10 | 23.5195 | 23.2 | 0.3195 |  | 300 |  |  |  | National |  |  |  | Tower Condesned Handbook | OHL00168 | 2021-02-24 | Yes
D323 Support Mounting Angle | Switchgear - AIS |  | Equipment | Switchgear | Support | Support | Angle | D323 | Generic | 0 | S-Sup-Angle-D32-Gen-0 | D323 Support Mounting Angle | n | 1 | 1.5 | 3.6079 | 3.56 | 0.047925 |  | 300 |  |  |  | National |  |  |  | Tower Condesned Handbook | OHL00237 | 2021-02-24 | Yes
D39 Support Adaptor Welded Asmb Channel | Switchgear - AIS |  | Equipment | Switchgear | Support | Support | Asmb | D39 | Generic | 0 | S-Sup-Asmb-D39-Gen-0 | D39 Support Adaptor Welded Asmb Channel | n | 1 | 112 | 264.5784 | 261 | 3.5784 |  | 300 |  |  |  | National |  |  |  | Tower Condesned Handbook | OHL00238 | 2021-02-24 | Yes
D43 Support Adaptor Welded Asmb Channel | Switchgear - AIS |  | Equipment | Switchgear | Support | Support | Asmb | D43 | Generic | 0 | S-Sup-Asmb-D43-Gen-0 | D43 Support Adaptor Welded Asmb Channel | n | 1 | 112 | 262.5784 | 259 | 3.5784 |  | 300 |  |  |  | National |  |  |  | Tower Condesned Handbook | OHL00239 | 2021-02-24 | Yes
D343 Support Adaptor Chan Beam | Switchgear - AIS |  | Equipment | Switchgear | Support | Support | Beam | D343 | Generic | 0 | S-Sup-Beam-D34-Gen-0 | D343 Support Adaptor Chan Beam | n | 1 | 100 | 235.195 | 232 | 3.195 |  | 300 |  |  |  | National |  |  |  | Tower Condesned Handbook | OHL00240 | 2021-02-24 | Yes
D40 Support Adaptor Beam | Switchgear - AIS |  | Equipment | Switchgear | Support | Support | Beam | D40 | Generic | 0 | S-Sup-Beam-D40-Gen-0 | D40 Support Adaptor Beam | n | 1 | 100 | 235.195 | 232 | 3.195 |  | 300 |  |  |  | National |  |  |  | Tower Condesned Handbook | OHL00241 | 2021-02-24 | Yes
D44 Support Adaptor Beam | Switchgear - AIS |  | Equipment | Switchgear | Support | Support | Beam | D44 | Generic | 0 | S-Sup-Beam-D44-Gen-0 | D44 Support Adaptor Beam | n | 1 | 100 | 235.195 | 232 | 3.195 |  | 300 |  |  |  | National |  |  |  | Tower Condesned Handbook | OHL00244 | 2021-02-24 | Yes
D334 Support Cross Adap for 1000mm offset, WAC | Switchgear - AIS |  | Equipment | Switchgear | Support | Support | Cadap | D334 | Generic | 0 | S-Sup-Cadap-D33-Gen-0 | D334 Support Cross Adap for 1000mm offset WAC | n | 1 | 265 | 625.4668 | 617 | 8.4667 |  | 300 |  |  |  | National |  |  |  | Tower Condesned Handbook | OHL00242 | 2021-02-24 | Yes
D30 Support Adaptor Channel | Switchgear - AIS |  | Equipment | Switchgear | Support | Support | Channel | D30 | Generic | 0 | S-Sup-Channe-D30-Gen-0 | D30 Support Adaptor Channel | n | 1 | 5.5 | 12.8757 | 12.7 | 0.17572 |  | 300 |  |  |  | National |  |  |  |  | OHL00602 | 2020-12-01 | Yes
D32 Support Adaptor Channel | Switchgear - AIS |  | Equipment | Switchgear | Support | Support | Channel | D32 | Generic | 0 | S-Sup-Channe-D32-Gen-0 | D32 Support Adaptor Channel | n | 1 | 18 | 40.9751 | 40.4 | 0.5751 |  | 300 |  |  |  | National |  |  |  |  | OHL00600 | 2021-02-01 | Yes
D33 Support Adaptor Channel | Switchgear - AIS |  | Equipment | Switchgear | Support | Support | Channel | D33 | Generic | 0 | S-Sup-Channe-D33-Gen-0 | D33 Support Adaptor Channel | n | 1 | 5.5 | 12.8757 | 12.7 | 0.17572 |  | 300 |  |  |  | National |  |  |  |  | OHL00601 | 2021-02-01 | Yes
D342 Support Adaptor Chan WA RHS | Switchgear - AIS |  | Equipment | Switchgear | Support | Support | Channel | D342 | Generic | 0 | S-Sup-Channe-D34-Gen-0 | D342 Support Adaptor Chan WA RHS | n | 1 | 121 | 279.8659 | 276 | 3.8659 |  | 300 |  |  |  | National |  |  |  | EOHL Tower and fittings Carbon Data proforma.xls | na | 2021-02-01 | Yes
D214 Support Cross Adap w/E points X from channel | Switchgear - AIS |  | Equipment | Switchgear | Support | Support | Cross | D214 | Generic | 0 | S-Sup-Cross-D21-Gen-0 | D214 Support Cross Adap w/E points X from channel | n | 1 | 34 | 80.1863 | 79.1 | 1.0863 |  | 300 |  |  |  | National |  |  |  | EOHL Tower and fittings Carbon Data proforma.xls | na | 2021-02-01 | Yes
D333 Support Cross Adapter X from Channel | Switchgear - AIS |  | Equipment | Switchgear | Support | Support | Cross | D333 | Generic | 0 | S-Sup-Cross-D33-Gen-0 | D333 Support Cross Adapter X from Channel | n | 1 | 33 | 77.9544 | 76.9 | 1.0544 |  | 300 |  |  |  | National |  |  |  | EOHL Tower and fittings Carbon Data proforma.xls | na | 2020-12-01 | Yes
D115 Support Surge Counter Mounting Bracket | Switchgear - AIS |  | Equipment | Switchgear | Support | Support |  | D115 | Generic | 0 | S-Sup--D11-Gen-0 | D115 Support Surge Counter Mounting Bracket | n | 1 | 0.4 | 1.0928 | 1.08 | 0.01278 |  | 300 |  |  |  | National |  |  |  | EOHL Tower and fittings Carbon Data proforma.xls | na | 2021-02-01 | Yes
D150 Support Structure UC w/end plates | Switchgear - AIS |  | Equipment | Switchgear | Support | Support |  | D150 | Generic | 0 | S-Sup--D15-Gen-0 | D150 Support Structure UC w/end plates | n | 1 | 52 | 121.6614 | 120 | 1.6614 |  | 300 |  |  |  | National |  |  |  | EOHL Tower and fittings Carbon Data proforma.xls |  | 2020-12-01 | Yes
D163 Support Cross Adap w/E points X from channel | Switchgear - AIS |  | Equipment | Switchgear | Support | Support |  | D163 | Generic | 0 | S-Sup--D16-Gen-0 | D163 Support Cross Adap w/E points X from channel | n | 1 | 47 | 113.5016 | 112 | 1.5016 |  | 300 |  |  |  | National |  |  |  | EOHL Tower and fittings Carbon Data proforma.xls | na | 2021-02-01 | Yes
D50 Support Cross Adapter X from Channel | Switchgear - AIS |  | Equipment | Switchgear | Support | Support |  | D50 | Generic | 0 | S-Sup--D50-Gen-0 | D50 Support Cross Adapter X from Channel | n | 1 | 86 | 218.7477 | 216 | 2.7477 |  | 300 |  |  |  | National |  |  |  | EOHL Tower and fittings Carbon Data proforma.xls | na | 2021-02-01 | Yes
D51 Support Cross Adapter X from Channel | Switchgear - AIS |  | Equipment | Switchgear | Support | Support |  | D51 | Generic | 0 | S-Sup--D51-Gen-0 | D51 Support Cross Adapter X from Channel | n | 1 | 65 | 158.0768 | 156 | 2.0768 |  | 300 |  |  |  | National |  |  |  | EOHL Tower and fittings Carbon Data proforma.xls | na | 2021-02-01 | Yes
D52 Support Cross Adapter X from Channel | Switchgear - AIS |  | Equipment | Switchgear | Support | Support |  | D52 | Generic | 0 | S-Sup--D52-Gen-0 | D52 Support Cross Adapter X from Channel | n | 1 | 47 | 113.5016 | 112 | 1.5016 |  | 300 |  |  |  | National |  |  |  | EOHL Tower and fittings Carbon Data proforma.xls | na | 2021-02-01 | Yes
D53 Support Cross Adapter X from Channel | Switchgear - AIS |  | Equipment | Switchgear | Support | Support |  | D53 | Generic | 0 | S-Sup--D53-Gen-0 | D53 Support Cross Adapter X from Channel | n | 1 | 35 | 82.9183 | 81.8 | 1.1183 |  | 300 |  |  |  | National |  |  |  | EOHL Tower and fittings Carbon Data proforma.xls | na | 2021-02-01 | Yes
D54 Support Cross Adapter X from Channel | Switchgear - AIS |  | Equipment | Switchgear | Support | Support |  | D54 | Generic | 0 | S-Sup--D54-Gen-0 | D54 Support Cross Adapter X from Channel | n | 1 | 35 | 82.9183 | 81.8 | 1.1183 |  | 300 |  |  |  | National |  |  |  | EOHL Tower and fittings Carbon Data proforma.xls | na | 2020-12-01 | Yes
D63 Support Adapter Plate | Switchgear - AIS |  | Equipment | Switchgear | Support | Support |  | D63 | Generic | 0 | S-Sup--D63-Gen-0 | D63 Support Adapter Plate | n | 1 | 50 | 111.5975 | 110 | 1.5975 |  | 300 |  |  |  | National |  |  |  | EOHL Tower and fittings Carbon Data proforma.xls | na | 2020-12-01 | Yes
D66 Support Tie Bar Angle | Switchgear - AIS |  | Equipment | Switchgear | Support | Support |  | D66 | Generic | 0 | S-Sup--D66-Gen-0 | D66 Support Tie Bar Angle | n | 1 | 5.8 | 14.1853 | 14 | 0.18531 |  | 300 |  |  |  | National |  |  |  | EOHL Tower and fittings Carbon Data proforma.xls | na | 2021-02-01 | Yes
D70 Support Cantliever Bracing Angle | Switchgear - AIS |  | Equipment | Switchgear | Support | Support |  | D70 | Generic | 0 | S-Sup--D70-Gen-0 | D70 Support Cantliever Bracing Angle | n | 1 | 3.5 | 8.5418 | 8.43 | 0.11183 |  | 300 |  |  |  | National |  |  |  | EOHL Tower and fittings Carbon Data proforma.xls | na | 2021-02-01 | Yes
D72 Support Tie Bar RHS with tabs | Switchgear - AIS |  | Equipment | Switchgear | Support | Support |  | D72 | Generic | 0 | S-Sup--D72-Gen-0 | D72 Support Tie Bar RHS with tabs | n | 1 | 38 | 96.2141 | 95 | 1.2141 |  | 300 |  |  |  | National |  |  |  | EOHL Tower and fittings Carbon Data proforma.xls | na | 2020-12-01 | Yes
D73 Support Tie Bar RHS with tabs | Switchgear - AIS |  | Equipment | Switchgear | Support | Support |  | D73 | Generic | 0 | S-Sup--D73-Gen-0 | D73 Support Tie Bar RHS with tabs | n | 1 | 35 | 88.2182 | 87.1 | 1.1183 |  | 300 |  |  |  | National |  |  |  |  | SUB00611 | 2021-02-24 | No
D75 Support Tie Bar Angle | Switchgear - AIS |  | Equipment | Switchgear | Support | Support |  | D75 | Generic | 0 | S-Sup--D75-Gen-0 | D75 Support Tie Bar Angle | n | 1 | 27.5 | 65.3786 | 64.5 | 0.87862 |  | 300 |  |  |  | National |  |  |  |  | SUB00610 | 2021-02-24 | Yes
D76 Support Cantliever Bracing Angle | Switchgear - AIS |  | Equipment | Switchgear | Support | Support |  | D76 | Generic | 0 | S-Sup--D76-Gen-0 | D76 Support Cantliever Bracing Angle | n | 1 | 3.5 | 8.5918 | 8.48 | 0.11183 |  | 300 |  |  |  | National |  |  |  |  | SUB00614 | 2021-02-24 | Yes
D77 Support Tie Bar Angle | Switchgear - AIS |  | Equipment | Switchgear | Support | Support |  | D77 | Generic | 0 | S-Sup--D77-Gen-0 | D77 Support Tie Bar Angle | n | 1 | 7.5 | 18.3396 | 18.1 | 0.23963 |  | 300 |  |  |  | National |  |  |  |  | SUB00578 | 2021-02-24 | Yes
D78 Support Tie Bar Angle | Switchgear - AIS |  | Equipment | Switchgear | Support | Support |  | D78 | Generic | 0 | S-Sup--D78-Gen-0 | D78 Support Tie Bar Angle | n | 1 | 7.5 | 18.3396 | 18.1 | 0.23963 |  | 300 |  |  |  | National |  |  |  |  | SUB00612 | 2021-02-24 | Yes
D79 Support Tie Bar RHS with tabs | Switchgear - AIS |  | Equipment | Switchgear | Support | Support |  | D79 | Generic | 0 | S-Sup--D79-Gen-0 | D79 Support Tie Bar RHS with tabs | n | 1 | 36.5 | 92.1662 | 91 | 1.1662 |  | 300 |  |  |  | National |  |  |  |  | SUB00607 | 2021-02-24 | Yes
D90 Support Spacer Plate Flat | Switchgear - AIS |  | Equipment | Switchgear | Support | Support |  | D90 | Generic | 0 | S-Sup--D90-Gen-0 | D90 Support Spacer Plate Flat | n | 1 | 4.5 | 10.2438 | 10.1 | 0.14377 |  | 300 |  |  |  | National |  |  |  |  | SUB00608 | 2021-02-24 | Yes
D91 Support Washer Flat | Switchgear - AIS |  | Equipment | Switchgear | Support | Support |  | D91 | Generic | 0 | S-Sup--D91-Gen-0 | D91 Support Washer Flat | n | 1 | 0.5 | 1.166 | 1.15 | 0.015975 |  | 300 |  |  |  | National |  |  |  |  | SUB00616 | 2021-02-24 | Yes
D338 Support P1 Gantry Beam Middle - WA RHS | Switchgear - AIS |  | Equipment | Switchgear | Support | Support | GBM | D338 | Generic | 0 | S-Sup-GBM-D33-Gen-0 | D338 Support P1 Gantry Beam Middle - WA RHS | n | 1 | 491 | 1115.6874 | 1100 | 15.6875 |  | 300 |  |  |  | National |  |  |  |  | SUB00613 | 2021-02-24 | Yes
D339 Support P1 Gantry Beam End - WA RHS | Switchgear - AIS |  | Equipment | Switchgear | Support | Support | GME | D339 | Generic | 0 | S-Sup-GME-D33-Gen-0 | D339 Support P1 Gantry Beam End - WA RHS | n | 1 | 488 | 1105.5916 | 1090 | 15.5916 |  | 300 |  |  |  | National |  |  |  |  | SUB00615 | 2021-02-24 | Yes
D336 Support Gantry Leg Bottom Upright - WA RHS | Switchgear - AIS |  | Equipment | Switchgear | Support | Support | LBU | D336 | Generic | 0 | S-Sup-LBU-D33-Gen-0 | D336 Support Gantry Leg Bottom Upright - WA RHS | n | 1 | 1230 | 2789.2985 | 2750 | 39.2985 |  | 300 |  |  |  | National |  |  |  |  | SUB00609 | 2021-02-24 | Yes
D337 Support Gantry Leg Top Upright - WA RHS | Switchgear - AIS |  | Equipment | Switchgear | Support | Support | LTU | D337 | Generic | 0 | S-Sup-LTU-D33-Gen-0 | D337 Support Gantry Leg Top Upright - WA RHS | n | 1 | 420 | 945.419 | 932 | 13.419 |  | 300 |  |  |  | National |  |  |  |  | SUB00632 | 2021-02-24 | Yes
D218 Support Mounting Angle | Switchgear - AIS |  | Equipment | Switchgear | Support | Support | Mounting | D218 | Generic | 0 | S-Sup-Mounti-D21-Gen-0 | D218 Support Mounting Angle | n | 1 | 1.5 | 3.5179 | 3.47 | 0.047925 |  | 300 |  |  |  | National |  |  |  |  | SUB00621 | 2021-02-24 | Yes
D341 Support Goal Post Gantry End - WA RHS | Switchgear - AIS |  | Equipment | Switchgear | Support | Support | PGE | D341 | Generic | 0 | S-Sup-PGE-D34-Gen-0 | D341 Support Goal Post Gantry End - WA RHS | n | 1 | 670 | 1521.4065 | 1500 | 21.4065 |  | 300 |  |  |  | National |  |  |  |  | SUB00602 | 2021-02-24 | Yes
D340 Support Goal Post Gantry Middle - WA RHS | Switchgear - AIS |  | Equipment | Switchgear | Support | Support | PGM | D340 | Generic | 0 | S-Sup-PGM-D34-Gen-0 | D340 Support Goal Post Gantry Middle - WA RHS | n | 1 | 818 | 1866.1351 | 1840 | 26.1351 |  | 300 |  |  |  | National |  |  |  |  | SUB00601 | 2021-02-24 | Yes
D10 Support Adaptor Plate | Switchgear - AIS |  | Equipment | Switchgear | Support | Support | Plate | D10 | Generic | 0 | S-Sup-Plate-D10-Gen-0 | D10 Support Adaptor Plate | n | 1 | 11 | 25.1515 | 24.8 | 0.35145 |  | 300 |  |  |  | National |  |  |  |  | SUB00603 | 2021-02-24 | Yes
D11 Support Adaptor Plate | Switchgear - AIS |  | Equipment | Switchgear | Support | Support | Plate | D11 | Generic | 0 | S-Sup-Plate-D11-Gen-0 | D11 Support Adaptor Plate | n | 1 | 36 | 81.1502 | 80 | 1.1502 |  | 300 |  |  |  | National |  |  |  |  | SUB00597 | 2021-02-24 | Yes
D12 Support Adaptor Plate | Switchgear - AIS |  | Equipment | Switchgear | Support | Support | Plate | D12 | Generic | 0 | S-Sup-Plate-D12-Gen-0 | D12 Support Adaptor Plate | n | 1 | 36 | 81.1502 | 80 | 1.1502 |  | 300 |  |  |  | National |  |  |  |  | SUB00600 | 2021-02-24 | Yes
D13 Support Adaptor Plate | Switchgear - AIS |  | Equipment | Switchgear | Support | Support | Plate | D13 | Generic | 0 | S-Sup-Plate-D13-Gen-0 | D13 Support Adaptor Plate | n | 1 | 11 | 25.1515 | 24.8 | 0.35145 |  | 300 |  |  |  | National |  |  |  |  | SUB00598 | 2021-02-24 | Yes
D14 Support Adaptor Plate | Switchgear - AIS |  | Equipment | Switchgear | Support | Support | Plate | D14 | Generic | 0 | S-Sup-Plate-D14-Gen-0 | D14 Support Adaptor Plate | n | 1 | 39 | 87.846 | 86.6 | 1.246 |  | 300 |  |  |  | National |  |  |  |  | SUB00599 | 2021-02-24 | Yes
D28 Support Adaptor RHS | Switchgear - AIS |  | Equipment | Switchgear | Support | Support | RHS | D28 | Generic | 0 | S-Sup-RHS-D28-Gen-0 | D28 Support Adaptor RHS | n | 1 | 38 | 86.9141 | 85.7 | 1.2141 |  | 300 |  |  |  | National |  |  |  |  | SUB00595 | 2021-02-24 | Yes
D194 Support Deatil of Spacer Flat | Switchgear - AIS |  | Equipment | Switchgear | Support | Support | Spacer | D194 | Generic | 0 | S-Sup-Spacer-D19-Gen-0 | D194 Support Deatil of Spacer Flat | n | 1 | 11 | 24.7514 | 24.4 | 0.35145 |  | 300 |  |  |  | National |  |  |  |  | SUB00594 | 2021-02-24 | Yes
D327 Support Tie Bar RHS with tabs | Switchgear - AIS |  | Equipment | Switchgear | Support | Support | TieBar | D327 | Generic | 0 | S-Sup-TieBar-D32-Gen-0 | D327 Support Tie Bar RHS with tabs | n | 1 | 39 | 95.446 | 94.2 | 1.246 |  | 300 |  |  |  | National |  |  |  |  | SUB00596 | 2021-02-24 | Yes
D344 Support Tie Bar Angle | Switchgear - AIS |  | Equipment | Switchgear | Support | Support | TieBar | D344 | Generic | 0 | S-Sup-TieBar-D34-Gen-0 | D344 Support Tie Bar Angle | n | 1 | 10 | 24.3195 | 24 | 0.3195 |  | 300 |  |  |  | National |  |  |  |  | SUB00589 | 2021-02-24 | Yes
D15 Support Adaptor WAC | Switchgear - AIS |  | Equipment | Switchgear | Support | Support | WAC | D15 | Generic | 0 | S-Sup-WAC-D15-Gen-0 | D15 Support Adaptor WAC | n | 1 | 110 | 248.5145 | 245 | 3.5145 |  | 300 |  |  |  | National |  |  |  |  | SUB00593 | 2021-02-24 | Yes
D16 Support Adaptor WAC | Switchgear - AIS |  | Equipment | Switchgear | Support | Support | WAC | D16 | Generic | 0 | S-Sup-WAC-D16-Gen-0 | D16 Support Adaptor WAC | n | 1 | 60 | 135.917 | 134 | 1.917 |  | 300 |  |  |  | National |  |  |  |  | SUB00592 | 2021-02-24 | Yes
D25 Support Adaptor WAC | Switchgear - AIS |  | Equipment | Switchgear | Support | Support | WAC | D25 | Generic | 0 | S-Sup-WAC-D25-Gen-0 | D25 Support Adaptor WAC | n | 1 | 180 | 323.751 | 318 | 5.751 |  | 300 |  |  |  | National |  |  |  |  | SUB00587 | 2021-02-24 | Yes
D347 Support Adaptor Chan WA RHS | Switchgear - AIS |  | Equipment | Switchgear | Support | Support | WARHS | D347 | Generic | 0 | S-Sup-WARHS-D34-Gen-0 | D347 Support Adaptor Chan WA RHS | n | 1 | 63 | 143.0128 | 141 | 2.0128 |  | 300 |  |  |  | National |  |  |  |  | SUB00585 | 2021-02-24 | Yes
4 Core 400mm² XLPE/LSF/SWA/LSF BS6724 - Direct burial | Cables |  | Equipment | Equipment | Cables | Multicore | 4C | 400 | Burial | 0 | E-Equ-Cab-Mul-4C-400-Bur-0 | 4 Core 400mm² XLPE/LSF/SWA/LSF BS6724 - Direct burial | m |  | 22.478 | 63.3285 | 60.82 | 2.5085 |  | 200 | 10000 |  |  | Global |  |  |  |  | SUB00586 | 2021-02-24 | Yes
4 Core 400mm² XLPE/LSF/SWA/LSF BS6724 - In trough | Cables |  | Equipment | Equipment | Cables | Multicore | 4C | 400 | Trough | 0 | E-Equ-Cab-Mul-4C-400-Tro-0 | 4 Core 400mm² XLPE/LSF/SWA/LSF BS6724 - In trough | m |  | 1116.598 | 281.8123 | 157.2 | 124.6123 |  | 200 | 10000 |  |  | Global |  |  |  |  | SUB00588 | 2021-02-24 | Yes
Cable 10PR 0.5mm² XLPE/CAM/LSZH/SWA/LSZH | Cables |  | Equipment | Equipment | Cables | Multicore | 10PR | 0.5 |  | 0 | E-Equ-Cab-Mul-10PR-0.5--0 | Cable 10PR 0.5mm² XLPE/CAM/LSZH/SWA/LSZH | m |  | 1.3215 | 3.4975 | 3.35 | 0.14748 |  | 200 | 10000 |  |  | Global |  |  |  |  | SUB00591 | 2021-02-24 | Yes
Cable 12C 2.5mm² XLPE/LSF/SWA/LSF, White | Cables |  | Equipment | Equipment | Cables | Multicore | 12C | 2.5 |  | 0 | E-Equ-Cab-Mul-12C-2.5--0 | Cable 12C 2.5mm² XLPE/LSF/SWA/LSF White | m |  | 1.1557 | 3.379 | 3.25 | 0.12898 |  | 200 | 10000 |  |  | Global |  |  |  |  | SUB00590 | 2021-02-24 | Yes
Cable 19C 2.5mm² XLPE/LSF/SWA/LSF, White | Cables |  | Equipment | Equipment | Cables | Multicore | 19C | 2.5 |  | 0 | E-Equ-Cab-Mul-19C-2.5--0 | Cable 19C 2.5mm² XLPE/LSF/SWA/LSF White | m |  | 1.7362 | 4.2038 | 4.01 | 0.19376 |  | 200 | 10000 |  |  | Global |  |  |  |  | SUB01608 | 2021-02-01 | Yes
Cable 20PR 0.5mm² XLPE/CAM/LSZH/SWA/LSZH | Cables |  | Equipment | Equipment | Cables | Multicore | 20PR | 0.5 |  | 0 | E-Equ-Cab-Mul-20PR-0.5--0 | Cable 20PR 0.5mm² XLPE/CAM/LSZH/SWA/LSZH | m |  | 1.8865 | 5.5905 | 5.38 | 0.21054 |  | 200 | 10000 |  |  | Global |  |  |  |  | #N/A | 2021-02-01 | Yes
Cable 27C 2.5mm² XLPE/LSF/SWA/LSF, White | Cables |  | Equipment | Equipment | Cables | Multicore | 27C | 2.5 |  | 0 | E-Equ-Cab-Mul-27C-2.5--0 | Cable 27C 2.5mm² XLPE/LSF/SWA/LSF White | m |  | 2.2373 | 6.3397 | 6.09 | 0.24969 |  | 200 | 10000 |  |  | Global |  |  |  |  | #N/A | 2021-02-01 | Yes
Cable 2C 10mm² XLPE/LSF/SWA/LSF BS6724 | Cables |  | Equipment | Equipment | Cables | Multicore | 2C | 10 |  | 0 | E-Equ-Cab-Mul-2C-10--0 | Cable 2C 10mm² XLPE/LSF/SWA/LSF BS6724 | m |  | 0.70998 | 2.1492 | 2.07 | 0.079234 |  | 200 | 10000 |  |  | Global |  |  |  |  | #N/A | 2021-02-01 | Yes
Cable 2C 120mm² XLPE/LSF/SWA/LSF BS6724 | Cables |  | Equipment | Equipment | Cables | Multicore | 2C | 120 |  | 0 | E-Equ-Cab-Mul-2C-120--0 | Cable 2C 120mm² XLPE/LSF/SWA/LSF BS6724 | m |  | 4.3015 | 11.6801 | 11.2 | 0.48005 |  | 200 | 10000 |  |  | Global |  |  |  |  | #N/A | 2021-02-01 | Yes
Cable 2C 150mm² XLPE/LSF/SWA/LSF BS6724 | Cables |  | Equipment | Equipment | Cables | Multicore | 2C | 150 |  | 0 | E-Equ-Cab-Mul-2C-150--0 | Cable 2C 150mm² XLPE/LSF/SWA/LSF BS6724 | m |  | 5.1127 | 13.7706 | 13.2 | 0.57057 |  | 200 | 10000 |  |  | Global |  |  |  |  | #N/A | 2021-02-01 | Yes
Cable 2C 16mm² XLPE/LSF/SWA/LSF BS6724 | Cables |  | Equipment | Equipment | Cables | Multicore | 2C | 16 |  | 0 | E-Equ-Cab-Mul-2C-16--0 | Cable 2C 16mm² XLPE/LSF/SWA/LSF BS6724 | m |  | 1.0399 | 3.0361 | 2.92 | 0.11605 |  | 200 | 10000 |  |  | Global
Cable 2C 2.5mm² XLPE/LSF/SWA/LSF BS6724 | Cables |  | Equipment | Equipment | Cables | Multicore | 2C | 2.5 |  | 0 | E-Equ-Cab-Mul-2C-2.5--0 | Cable 2C 2.5mm² XLPE/LSF/SWA/LSF BS6724 | m |  | 0.3887 | 1.2234 | 1.18 | 0.043379 |  | 200 | 10000 |  |  | Global
Cable 2C 25mm² XLPE/LSF/SWA/LSF BS6724 | Cables |  | Equipment | Equipment | Cables | Multicore | 2C | 25 |  | 0 | E-Equ-Cab-Mul-2C-25--0 | Cable 2C 25mm² XLPE/LSF/SWA/LSF BS6724 | m |  | 1.1792 | 3.3816 | 3.25 | 0.1316 |  | 200 | 10000 |  |  | Global
Cable 2C 35mm² XLPE/LSF/SWA/LSF BS6724 | Cables |  | Equipment | Equipment | Cables | Multicore | 2C | 35 |  | 0 | E-Equ-Cab-Mul-2C-35--0 | Cable 2C 35mm² XLPE/LSF/SWA/LSF BS6724 | m |  | 1.6473 | 4.6338 | 4.45 | 0.18383 |  | 200 | 10000 |  |  | Global
Cable 2C 4mm² XLPE/LSF/SWA/LSF BS6724 | Cables |  | Equipment | Equipment | Cables | Multicore | 2C | 4 |  | 0 | E-Equ-Cab-Mul-2C-4--0 | Cable 2C 4mm² XLPE/LSF/SWA/LSF BS6724 | m |  | 0.46108 | 1.4315 | 1.38 | 0.051456 |  | 200 | 10000 |  |  | Global
Cable 2C 6mm² XLPE/LSF/SWA/LSF BS6724 | Cables |  | Equipment | Equipment | Cables | Multicore | 2C | 6 |  | 0 | E-Equ-Cab-Mul-2C-6--0 | Cable 2C 6mm² XLPE/LSF/SWA/LSF BS6724 | m |  | 0.54826 | 1.6812 | 1.62 | 0.061186 |  | 200 | 10000 |  |  | Global
Cable 2C 70mm² XLPE/LSF/SWA/LSF BS6724 | Cables |  | Equipment | Equipment | Cables | Multicore | 2C | 70 |  | 0 | E-Equ-Cab-Mul-2C-70--0 | Cable 2C 70mm² XLPE/LSF/SWA/LSF BS6724 | m |  | 2.6384 | 7.2744 | 6.98 | 0.29445 |  | 200 | 10000 |  |  | Global
Cable 2C 95mm² XLPE/LSF/SWA/LSF BS6724 | Cables |  | Equipment | Equipment | Cables | Multicore | 2C | 95 |  | 0 | E-Equ-Cab-Mul-2C-95--0 | Cable 2C 95mm² XLPE/LSF/SWA/LSF BS6724 | m |  | 3.5089 | 9.4816 | 9.09 | 0.3916 |  | 200 | 10000 |  |  | Global
Cable 2PR 0.5mm² XLPE/CAM/LSZH/SWA/LSZH | Cables |  | Equipment | Equipment | Cables | Multicore | 2PR | 0.5 |  | 0 | E-Equ-Cab-Mul-2PR-0.5--0 | Cable 2PR 0.5mm² XLPE/CAM/LSZH/SWA/LSZH | m |  | 0.50205 | 1.596 | 1.54 | 0.056029 |  | 200 | 10000 |  |  | Global
Cable 37C 2.5mm² XLPE/LSF/SWA/LSF, White | Cables |  | Equipment | Equipment | Cables | Multicore | 37C | 2.5 |  | 0 | E-Equ-Cab-Mul-37C-2.5--0 | Cable 37C 2.5mm² XLPE/LSF/SWA/LSF White | m |  | 2.7204 | 7.5836 | 7.28 | 0.30359 |  | 200 | 10000 |  |  | Global
Cable 3C 2.5mm² XLPE/LSF/SWA/LSF BS6724 | Cables |  | Equipment | Equipment | Cables | Multicore | 3C | 2.5 |  | 0 | E-Equ-Cab-Mul-3C-2.5--0 | Cable 3C 2.5mm² XLPE/LSF/SWA/LSF BS6724 | m |  | 0.43011 | 1.338 | 1.29 | 0.048 |  | 200 | 10000 |  |  | Global
Cable 3C 2.5mm² XLPE/LSF/SWA/LSF, White | Cables |  | Equipment | Equipment | Cables | Multicore | 3C | 2.5 |  | 0 | E-Equ-Cab-Mul-3C-2.5--0 | Cable 3C 2.5mm² XLPE/LSF/SWA/LSF White | m |  | 0.43 | 1.338 | 1.29 | 0.047988 |  | 200 | 10000 |  |  | Global
Cable 3C 6mm² XLPE/LSF/SWA/LSF BS6724 | Cables |  | Equipment | Equipment | Cables | Multicore | 3C | 6 |  | 0 | E-Equ-Cab-Mul-3C-6--0 | Cable 3C 6mm² XLPE/LSF/SWA/LSF BS6724 | m |  | 0.62875 | 1.9002 | 1.83 | 0.070169 |  | 200 | 10000 |  |  | Global
Cable 4C 10mm² XLPE/LSF/SWA/LSF BS6724 | Cables |  | Equipment | Equipment | Cables | Multicore | 4C | 10 |  | 0 | E-Equ-Cab-Mul-4C-10--0 | Cable 4C 10mm² XLPE/LSF/SWA/LSF BS6724 | m |  | 1.1538 | 3.3388 | 3.21 | 0.12876 |  | 200 | 10000 |  |  | Global
Cable 4C 120mm² XLPE/LSF/SWA/LSF BS6724 | Cables |  | Equipment | Equipment | Cables | Multicore | 4C | 120 |  | 0 | E-Equ-Cab-Mul-4C-120--0 | Cable 4C 120mm² XLPE/LSF/SWA/LSF BS6724 | m |  | 7.8528 | 20.8764 | 20 | 0.87637 |  | 200 | 10000 |  |  | Global
Cable 4C 150mm² XLPE/LSF/SWA/LSF BS6724 | Cables |  | Equipment | Equipment | Cables | Multicore | 4C | 150 |  | 0 | E-Equ-Cab-Mul-4C-150--0 | Cable 4C 150mm² XLPE/LSF/SWA/LSF BS6724 | m |  | 9.3871 | 24.8476 | 23.8 | 1.0476 |  | 200 | 10000 |  |  | Global
Cable 4C 16mm² XLPE/LSF/SWA/LSF BS6724 | Cables |  | Equipment | Equipment | Cables | Multicore | 4C | 16 |  | 0 | E-Equ-Cab-Mul-4C-16--0 | Cable 4C 16mm² XLPE/LSF/SWA/LSF BS6724 | m |  | 1.4874 | 4.236 | 4.07 | 0.16599 |  | 200 | 10000 |  |  | Global
Cable 4C 185mm² XLPE/LSF/SWA/LSF BS6724 | Cables |  | Equipment | Equipment | Cables | Multicore | 4C | 185 |  | 0 | E-Equ-Cab-Mul-4C-185--0 | Cable 4C 185mm² XLPE/LSF/SWA/LSF BS6724 | m |  | 11.2366 | 29.654 | 28.4 | 1.254 |  | 200 | 10000 |  |  | Global
Cable 4C 2.5mm² XLPE/LSF/SWA/LSF BS6724 | Cables |  | Equipment | Equipment | Cables | Multicore | 4C | 2.5 |  | 0 | E-Equ-Cab-Mul-4C-2.5--0 | Cable 4C 2.5mm² XLPE/LSF/SWA/LSF BS6724 | m |  | 0.49036 | 1.4347 | 1.38 | 0.054724 |  | 200 | 10000 |  |  | Global
Cable 4C 2.5mm² XLPE/LSF/SWA/LSF, White | Cables |  | Equipment | Equipment | Cables | Multicore | 4C | 2.5 |  | 0 | E-Equ-Cab-Mul-4C-2.5--0 | Cable 4C 2.5mm² XLPE/LSF/SWA/LSF White | m |  | 0.48 | 1.4336 | 1.38 | 0.053568 |  | 200 | 10000 |  |  | Global
Cable 4C 25mm² XLPE/LSF/SWA/LSF BS6724 | Cables |  | Equipment | Equipment | Cables | Multicore | 4C | 25 |  | 0 | E-Equ-Cab-Mul-4C-25--0 | Cable 4C 25mm² XLPE/LSF/SWA/LSF BS6724 | m |  | 2.3381 | 6.5209 | 6.26 | 0.26093 |  | 200 | 10000 |  |  | Global
Cable 4C 300mm² XLPE/LSF/SWA/LSF BS6724 | Cables |  | Equipment | Equipment | Cables | Multicore | 4C | 300 |  | 0 | E-Equ-Cab-Mul-4C-300--0 | Cable 4C 300mm² XLPE/LSF/SWA/LSF BS6724 | m |  | 16.81 | 44.076 | 42.2 | 1.876 |  | 200 | 10000 |  |  | Global
Cable 4C 35mm² XLPE/LSF/SWA/LSF BS6724 | Cables |  | Equipment | Equipment | Cables | Multicore | 4C | 35 |  | 0 | E-Equ-Cab-Mul-4C-35--0 | Cable 4C 35mm² XLPE/LSF/SWA/LSF BS6724 | m |  | 2.9084 | 8.0346 | 7.71 | 0.32458 |  | 200 | 10000 |  |  | Global
Cable 4C 400mm² XLPE/LSF/SWA/LSF BS6724 | Cables |  | Equipment | Equipment | Cables | Multicore | 4C | 400 |  | 0 | E-Equ-Cab-Mul-4C-400--0 | Cable 4C 400mm² XLPE/LSF/SWA/LSF BS6724 | m |  | 22.478 | 58.7085 | 56.2 | 2.5085 |  | 200 | 10000 |  |  | Global
Cable 4C 4mm² XLPE/LSF/SWA/LSF BS6724 | Cables |  | Equipment | Equipment | Cables | Multicore | 4C | 4 |  | 0 | E-Equ-Cab-Mul-4C-4--0 | Cable 4C 4mm² XLPE/LSF/SWA/LSF BS6724 | m |  | 0.60345 | 1.8373 | 1.77 | 0.067345 |  | 200 | 10000 |  |  | Global
Cable 4C 6mm² XLPE/LSF/SWA/LSF BS6724 | Cables |  | Equipment | Equipment | Cables | Multicore | 4C | 6 |  | 0 | E-Equ-Cab-Mul-4C-6--0 | Cable 4C 6mm² XLPE/LSF/SWA/LSF BS6724 | m |  | 0.87897 | 2.5881 | 2.49 | 0.098093 |  | 200 | 10000 |  |  | Global
Cable 4C 70mm² XLPE/LSF/SWA/LSF BS6724 | Cables |  | Equipment | Equipment | Cables | Multicore | 4C | 70 |  | 0 | E-Equ-Cab-Mul-4C-70--0 | Cable 4C 70mm² XLPE/LSF/SWA/LSF BS6724 | m |  | 4.7878 | 12.9343 | 12.4 | 0.53432 |  | 200 | 10000 |  |  | Global
Cable 4C 95mm² XLPE/LSF/SWA/LSF BS6724 | Cables |  | Equipment | Equipment | Cables | Multicore | 4C | 95 |  | 0 | E-Equ-Cab-Mul-4C-95--0 | Cable 4C 95mm² XLPE/LSF/SWA/LSF BS6724 | m |  | 6.013 | 16.0711 | 15.4 | 0.67105 |  | 200 | 10000 |  |  | Global
Cable 5C 4mm² XLPE/LSF/SWA/LSF, White | Cables |  | Equipment | Equipment | Cables | Multicore | 5C | 4 |  | 0 | E-Equ-Cab-Mul-5C-4--0 | Cable 5C 4mm² XLPE/LSF/SWA/LSF White | m |  | 0.82326 | 2.4419 | 2.35 | 0.091876 |  | 200 | 10000 |  |  | Global
Cable 5C 6mm² XLPE/LSF/SWA/LSF, White | Cables |  | Equipment | Equipment | Cables | Multicore | 5C | 6 |  | 0 | E-Equ-Cab-Mul-5C-6--0 | Cable 5C 6mm² XLPE/LSF/SWA/LSF White | m |  | 0.98025 | 2.8594 | 2.75 | 0.1094 |  | 200 | 10000 |  |  | Global
Cable 5PR 0.5mm² XLPE/CAM/LSZH/SWA/LSZH | Cables |  | Equipment | Equipment | Cables | Multicore | 5PR | 0.5 |  | 0 | E-Equ-Cab-Mul-5PR-0.5--0 | Cable 5PR 0.5mm² XLPE/CAM/LSZH/SWA/LSZH | m |  | 0.70889 | 2.2291 | 2.15 | 0.079112 |  | 200 | 10000 |  |  | Global
Cable 7 PR 0.5mm² PE/PE/SWA 15KV | Cables |  | Equipment | Equipment | Cables | Multicore | 7PR | 0.5 |  | 0 | E-Equ-Cab-Mul-7PR-0.5--0 | Cable 7 PR 0.5mm² PE/PE/SWA 15KV | m |  | 1.0717 | 3.2396 | 3.12 | 0.1196 |  | 200 | 10000 |  |  | Global
Cable 7 PR 0.5mm² PE/PE/SWA/PVC 5KV | Cables |  | Equipment | Equipment | Cables | Multicore | 7PR | 0.5 |  | 0 | E-Equ-Cab-Mul-7PR-0.5--0 | Cable 7 PR 0.5mm² PE/PE/SWA/PVC 5KV | m |  | 1.0717 | 3.9496 | 3.83 | 0.1196 |  | 200 | 10000 |  |  | Global
Cable 7C 2.5mm² XLPE/LSF/SWA/LSF, White | Cables |  | Equipment | Equipment | Cables | Multicore | 7C | 2.5 |  | 0 | E-Equ-Cab-Mul-7C-2.5--0 | Cable 7C 2.5mm² XLPE/LSF/SWA/LSF White | m |  | 0.63969 | 1.9414 | 1.87 | 0.07139 |  | 200 | 10000 |  |  | Global
Cable 7C 4mm² XLPE/LSF/SWA/LSF, White | Cables |  | Equipment | Equipment | Cables | Multicore | 7C | 4 |  | 0 | E-Equ-Cab-Mul-7C-4--0 | Cable 7C 4mm² XLPE/LSF/SWA/LSF White | m |  | 0.9614 | 2.8173 | 2.71 | 0.10729 |  | 200 | 10000 |  |  | Global
Cable 7C 6mm² XLPE/LSF/SWA/LSF, White | Cables |  | Equipment | Equipment | Cables | Multicore | 7C | 6 |  | 0 | E-Equ-Cab-Mul-7C-6--0 | Cable 7C 6mm² XLPE/LSF/SWA/LSF White | m |  | 1.1686 | 3.3804 | 3.25 | 0.13042 |  | 200 | 10000 |  |  | Global

## Dropdown lists
Cables | Civils_&_Groundworks | Conductors | Construction_materials | Electrical_assets_other | Electrical_assets_transformers | Fittings_Pilots_Spacers_Insulator_Dishes | Fittings_Tension_Suspension_Sets | Generic_Carbon_Intensity_Values | Roads_Site_Access | Site_Security_Services | Switchgear_AIS | Switchgear_GIS | Temporary_Equipment | Towers_Pylons | Trenches_Ducts_Drainage
Cable Sealing Ends (132kv) polymetric | Disposal Contaminated (incl tax) | AA/ST/ST 204/31-36 fo (per km) | 6F2 Material | Capacitor inc. damping 150MVAr - 275kV | 1100MVA Interbus- 400/275kV | 125kN Glass Low Duty Pilot Dish | Glass- Quad- L6- 400kV- Zebra | Carbon Intensity | ACO kerbs (oil containment area) | Firewall Foundations (as bases) | Galvanised forged steel fitting Austria kg recycle | GIS Bushings | 11m Height Scaffolding, per m length | Tower Painting Double Coat | Land drainage channels
Cable Sealing Ends (132kv) porcelain | Disposal (material other than topsoil, rock or artificial hard material) | AA/ST/ST 204/31-48 fo (per km) | Geogrids, Tensar | Capacitor 1x45Mvar - 132kV | 180MVA SGT 400/132kV | 190kN Glass Low Duty Pilot Dish | Glass-Twin- L2- 400kV- Zebra/Rubus/Sorbus/Matthew Gap | UK-41 Electrical Machinery | Road (concrete) | Firewall (per m2) | Galvanised forged steel fitting Austria kg | GIB 400kV GIB Single Phase | 13m Height Scaffolding, per m length | Tower Painting Single Coat | Dump Tank/Cess Pits, Multiples of 10,000 litres | Cables | Cables | Cables
Cable Sealing Ends (275kv) polymetric | Disposal Contaminated (Hazardous Unreactive ) | AA/ST/ST 204/34-36 fo (per km) | Laying & Compacting Site Processed Material | Capacitor - 1x55MVAr - 13kV | 240MVA SGT 275/132kV | 190kN Porcelain Low duty Pilot Dish | Glass- Twin- L2 - 275kV- Zebra/Rubus/Sorbus | UK-40 Office Machinery and Computers | Kerbs 255x125 HB (oil containment area) | Noise enclosure (brick) | Galvanised forged steel fitting Brazil | 132kV GIS Switchgear Bay | 15m Height Scaffolding, per m length | L12-D10 E9 | Foulmaster Pumping Chamber | Civils & Groundworks | Civils_and_Groundworks | Cables,Civils & Groundworks
Cable Sealing Ends (275kv) porcelain | Disposal 15km (rock or artificial hard material) | AA/ST/ST 204/34-48 fo (per km) | MOT Type 1 Material | Capacitor inc. damping 225MVAr - 400kV | 240MVA SGT 400/132kV | 300kN Composite Suspension Dish | Glass- Twin- L6 L8 L12- 400kV - Araucaria/Redwood | UK-42 Radio Television and Communications | Kerbs 255x125 HB (Roads) | Oil Containment tank | Galvanised forged steel fittings China | 275kV GIS Switchgear Bay | 17m Height Scaffolding, per m length | L12-D55 E3 | Aquasentry Bund Pump (or Andil) | Conductors | Conductors | Cables,Civils & Groundworks,Conductors
Cable Sealing Ends (400kv) polymetric | Stored on site for re-use (rock or artificial hard material) | AA/ST/ST 204/37-24 fo (per km) | Piling Mat 300mm 6F2 & disposal of 300mm 6F2 | Neutral Reactor 22kV - AT | 132/25kV 26MVA | 125kN Glass Suspension Dish | Glass - Single- L3- 275kV- Araucaria |  | Pavement | Water main connection | AIS 140mm Diameter Single Phase | 400kV GIS Switchgear Bay | 19m Height Scaffolding, per m length | L6-DJT M3 | Head wall & sampling pit | Construction Materials | Construction_materials | Cables,Civils & Groundworks,Conductors,Construction Materials
Cable Sealing Ends (400kv) porcelain | Stored on site for re-use (topsoil) | AA/ST/ST 204/41-24 fo (per km) | Piling Mat 300mm excavation | Quadrature Booster 2640MVA - 400kV | SGT 275/132kV Auto - 180MVA | 190kN Glass Suspension Dish | Glass - Twin- L6 L8- 400kV- Rubus/Sorbus/Matthew Gap |  | Plastic Kerb Durakerb | Fire Hydrant No. | AIS 190mm Diameter Single Phase | Bus Coupler Bay T155-2 | 21m Height Scaffolding, per m length | L6(m) SFT 0-10 E3 | Petrol Interceptor & catchpits | Electrical Assets - Other | Electrical_assets_other | Cables,Civils & Groundworks,Conductors,Construction Materials,Electrical Assets - Other
132kv XLPE Cable 1200mm | Stored on site for re-use (material other than topsoil, rock or artificial hard material) | Araucaria (per km) | Piling Mat 300mm MOT | Quadrature Booster 905MVA - 275kV | SGT 275/25kV 104MVA | 300kN Glass Suspension Dish | Glass- Trip- L12- 400kV- Araucaria |  | Plastic Kerb Envirokerb - built in drainage system | Diesel Generator Bund | AIS 220mm Diameter Single Phase | Bus Coupler Bay T155-3 | 5m Height Scaffolding, per m length | L12-D10 E12 | Drainage - manholes | Electrical Assets - Transformers | Electrical_assets_transformers | Cables,Civils & Groundworks,Conductors,Construction Materials,Electrical Assets - Other,Electrical Assets - Transformers
275kv Cable, Alu Sheathed | Disposal 15km (topsoil) | Collybia (per km) | Site Processed Material | Series Reactor 1000MVA - 275kV | SGT 275/33kV 120MVA | 190kN Porcelain Suspension Dish | Glass- Trip- L6 L12- 400kV- Araucaria |  | Resurface Road (tarmac) | Chain Link Fence (1.8m height) | AIS 250mm Diameter Single Phase | Complete Bus Coupler Bay | 7m Height Scaffolding, per m length | L8(c)-D10 E3.7 | Heavy Duty Modular cell - polystorm 0.6m depth | Fittings - Pilots Spacers & Insulator Dishes | Fittings_Pilots_Spacers_Insulator_Dishes | Cables,Civils & Groundworks,Conductors,Construction Materials,Electrical Assets - Other,Electrical Assets - Transformers,Fittings - Pilots Spacers & Insulator Dishes
275kv XLPE Cable, Lead sheathed | Strip Topsoil | DNO 50267 & 50648 (per km) | Improving existing compound (removing & disposing 375mm and importing 300mm type 1 and 75mm chippings | Series Reactor 240MVA - 132kV | SGT 275/66kV 120MVA Star, Delta | 300kN Porcelain Suspension Dish | Glass - Trip- L6- 400kV- Araucaria |  | SF6 Path | Gallagher Electric protection only to existing fence | AIS 60mm Diameter Single Phase | Bus Section Bay T155-2 | 9m Height Scaffolding, per m length | L12-D10 E3 | Pumping Chamber (3m diam) | Fittings - Tension & Suspension Sets | Fittings_Tension_Suspension_Sets | Cables,Civils & Groundworks,Conductors,Construction Materials,Electrical Assets - Other,Electrical Assets - Transformers,Fittings - Pilots Spacers & Insulator Dishes,Fittings - Tension & Suspension Sets
275kv XLPE Cable, Single Core, Welded Alu | Selected material deposit in spoil heaps on site - double handled for general filling | Fibral 149C10 (per km) | 75mm thick layer stone chippings | Series Reactor 2640MVA - 400kV | SGT 275/66kV 120MVA Star, Star | 300kN Composite Tension Dish | Porcelain- Twin- L2- 400kV- Zebra/Rubus/Sorbus/Matthew Gap |  | SF6 Washdown Slab incl services & Cess Pit | Electric Sliding Gates | AIS 90mm Diameter Single Phase | Bus Section Bay T155-3 | 12m Rollover Bridge- Temporary Installation | L12-D10 E6 | Soakaway Small | Generic Carbon Intensity Values | Generic_Carbon_Intensity_Values | Cables,Civils & Groundworks,Conductors,Construction Materials,Electrical Assets - Other,Electrical Assets - Transformers,Fittings - Pilots Spacers & Insulator Dishes,Fittings - Tension & Suspension Sets,Generic Carbon Intensity Values
400kv XLPE Cable, Single core, Welded, Alu Sheathed | Excavation depth 2-5m (material other than topsoil, rock or artificial hard material) | Horse (per km) | Terram 1000 geotextile membrane 150mm laps | Shunt Reactor 100MVAr - 275kV | SGT 275/66kV 180MVA Star, Delta | 125kN Glass Tension Dish | Porcelain- Twin- L6- 400kV- Redwood |  | Road (tarmac) | Gates Double leaf swing (2.425m) | 132kV Post Insulator No Foundation 2ph | Complete Bus Coupler Bay (no SF6) | Scaffolding Netting | L8(c)-D10 E7.3 | Drainage - UPVC pipes in trench <300mm (incl. fittings, junctions, bends etc.) | Roads & Site Access | Roads_Site_Access | Cables,Civils & Groundworks,Conductors,Construction Materials,Electrical Assets - Other,Electrical Assets - Transformers,Fittings - Pilots Spacers & Insulator Dishes,Fittings - Tension & Suspension Sets,Generic Carbon Intensity Values,Roads & Site Access
400kv XLPE Cable, Sheathed | Excavation depth 10-15m (material other than topsoil, rock or artificial hard material) | Keziah (Lumpi) (per km) | C12/15 Cem II | Shunt Reactor - 1x60MVAr - 13kV | SGT 275/66kV 180MVA Star, Star | 190kN Glass Tension Dish | Porcelain- Twin- L6 L8- 400kV- Redwood |  | Temporary access road | Gates Personel | 132kV Earth Switch 3ph | Feeder Bay T155-2 |  | L8(c)-D10 E11 | Earthing rods (Length x number) | Site Security & Services | Site_Security_Services | Cables,Civils & Groundworks,Conductors,Construction Materials,Electrical Assets - Other,Electrical Assets - Transformers,Fittings - Pilots Spacers & Insulator Dishes,Fittings - Tension & Suspension Sets,Generic Carbon Intensity Values,Roads & Site Access,Site Security & Services
Cable 2C 2.5mm² XLPE/LSF/SWA/LSF, White | Excavation depth 5-10m (material other than topsoil, rock or artificial hard material) | Keziah (Q&Q) (per km) | C12/15 Cem III | Shunt Reactor - 200MVAr - 400kV | SGT 400/132kV 460MVA | 300kN Glass Tension Dish | Porcelain- Twin- L2- 275kV- Zebra/Rubus/Sorbus |  | Removal of stone road 200mm | Height Barrier (permanent) | 132kV Post Insulator No Foundation 3ph | Feeder Bay T155-3 |  | L8(c)-D10 M3.7 | Earthing tape 50mmx6mm (inc. Excav Backfill & Topsoil) | Switchgear - AIS | Switchgear_AIS | Cables,Civils & Groundworks,Conductors,Construction Materials,Electrical Assets - Other,Electrical Assets - Transformers,Fittings - Pilots Spacers & Insulator Dishes,Fittings - Tension & Suspension Sets,Generic Carbon Intensity Values,Roads & Site Access,Site Security & Services,Switchgear - AIS
Cable 37C 2.5mm² XLPE/LSF/SWA/LSF, White | Excavation depth 0.25 (rock or hard material) | Lynx (per km) | C16/20 Cem II (Gen 3) | Static Var Comp +150/-75MVAr - 275kV | SGT 400/25kV Railway Feeder | 190kN Porcelain Tension Dish | Porcelain- Trip- L6 - 400kV- Araucaria |  | Removal of stone road 250mm | Height Barrier (temporary) | 132kV CT No Foundation 1ph | GIS Bushings Equipment |  | L12-D10 M3 | BT Draw Pits | Switchgear - GIS | Switchgear_GIS | Cables,Civils & Groundworks,Conductors,Construction Materials,Electrical Assets - Other,Electrical Assets - Transformers,Fittings - Pilots Spacers & Insulator Dishes,Fittings - Tension & Suspension Sets,Generic Carbon Intensity Values,Roads & Site Access,Site Security & Services,Switchgear - AIS,Switchgear - GIS
4 Core 400mm² XLPE/LSF/SWA/LSF BS6724 - Direct burial | Excavation depth 2-5m (rock or hard material) | Matthew (per km) | C16/20 Cem III (Gen 3) | Static Var Comp +150/-75MVAr - 400kV | SGT 400/275 750MVA - 20% React. | 300kN Porcelain Tension Dish | Glass - Quad- L6 L12-400/275kV- Zebra |  | Removal of stone road 300mm | Palisade Fence (2.425m high) | 132kV CVT No Foundation 1ph |  |  | L12-D10 M6 | BT Ducts | Temporary Equipment | Temporary_Equipment | Cables,Civils & Groundworks,Conductors,Construction Materials,Electrical Assets - Other,Electrical Assets - Transformers,Fittings - Pilots Spacers & Insulator Dishes,Fittings - Tension & Suspension Sets,Generic Carbon Intensity Values,Roads & Site Access,Site Security & Services,Switchgear - AIS,Switchgear - GIS,Temporary Equipment
4 Core 400mm² XLPE/LSF/SWA/LSF BS6724 - In trough | Excavation depth 1-2m (rock or hard material) | Midal Gap (per km) | C20/25 Cem II | Static Var Comp +225/-xMVAr - 400kV | SGT 400/275kV Auto - 750MVA - 12% | Glass- Quad/Twin/Trip-L6 L8 L12-- 400kV-- Rubus/Zebra/Matthew Gap | Glass - Twin - L12- 275kV- Upas |  | Removal of stone road 500mm | Lochrin Bain Palisade Fence (2.425m high) | 132kV Disconnector No Foundation 3ph |  |  | L8(c)-D10 M7.3 | Earth link pit | Towers & Pylons | Towers_Pylons | Cables,Civils & Groundworks,Conductors,Construction Materials,Electrical Assets - Other,Electrical Assets - Transformers,Fittings - Pilots Spacers & Insulator Dishes,Fittings - Tension & Suspension Sets,Generic Carbon Intensity Values,Roads & Site Access,Site Security & Services,Switchgear - AIS,Switchgear - GIS,Temporary Equipment,Towers & Pylons
Cable 10PR 0.5mm² XLPE/CAM/LSZH/SWA/LSZH | Excavation depth 0.25-0.5m (rock or hard material) | Rebus (per km) | C20/25 Cem III |  | SGT 400/33kV Double Wound - 90 MVA | Glass- Twin- L2 L12- 275kV- Zebra/Upas/Sorbus | Glass - Twin - L2- 275kV- Zebra/Sorbus |  | New Stone Road Access, Quarried 200mm | Perimeter 1m wide Pavement | 132kV Earth Switch No Foundation 1ph |  |  | L12-D10 STD | Ducts for earthing copper 100mm diameter | Trenches Ducts & Drainage | Trenches_Ducts_Drainage | Cables,Civils & Groundworks,Conductors,Construction Materials,Electrical Assets - Other,Electrical Assets - Transformers,Fittings - Pilots Spacers & Insulator Dishes,Fittings - Tension & Suspension Sets,Generic Carbon Intensity Values,Roads & Site Access,Site Security & Services,Switchgear - AIS,Switchgear - GIS,Temporary Equipment,Towers & Pylons,Trenches Ducts & Drainage
Cable 12C 2.5mm² XLPE/LSF/SWA/LSF, White | Excavation depth 0.5-1m (rock or hard material) | Redwood (per km) | C25/30 Cem I (FND 2) |  | SGT 400/33kV 150 MVA | Glass- Twin- L2- 400kV- Rubus/Sorbus/Matthew Gap | Glass - Twin - L2- 400/275kV - Rubus/Sorbus |  | New Stone Road Access, Quarried 250mm | Stock proof fence | 132kV Pantograph No Foundation 1ph |  |  | L8(c)-D10 STD | Extra over for concrete surround for power cable ducts
Cable 19C 2.5mm² XLPE/LSF/SWA/LSF, White | Excavation depth 0.25-2m (material other than topsoil, rock or artificial hard material) | Sorbus (per km) | C25/30 Cem II (FND 2) |  | SGT 400/66kV 180MVA | Glass- Twin - L3- 275kV- Rubus | Glass - Twin - L2- 400/275V- Zebra/Rubus/Sorbus |  | Temporary Roadway Metal Panels (2400x1200) | Armco traffic barrier | 132kV Polymeric SA No Foundation 1ph |  |  | L8(c)-D15E/C | Extra over for concrete surround for earthing ducts
Cable 20PR 0.5mm² XLPE/CAM/LSZH/SWA/LSZH | Filling of selected material from spoil heaps on site to create bunds | Totara (per km) | C25/30 Cem III (FND 2) |  | SGT 66/22kv 40 MVA Transformer | Glass - Twin- L8- 400kV- Matthew Gap | Glass - Twin - L2- 400kV- Matthew Gap |  | Temporary Roadway Plastic Panels (2400x1200) | Lighting (incl. foundation base, lighting column, fitings & connections) | 132kV Porcelain SA No Foundation 1ph |  |  | L12-D25 E12 | Ducts for power cable 200mm
Cable 27C 2.5mm² XLPE/LSF/SWA/LSF, White | Clearance and removal of obstructions over site | Upas (per km) | C25/30 Cem I (FND 3) |  |  | Glass - Trip - L8 L12- 400kV- Araucaria | Glass - Twin - L2- 400kV- Matthew Gap SG |  | New Stone Road Access, Recycled 200mm | Water main u/g pipework | 132kV SF6 Circuit Breaker No Foundation 3ph |  |  | L12-D25 E3 | Power Cable Trench for road crossings (11.5T covers, 1000mm dp)
Cable 2C 10mm² XLPE/LSF/SWA/LSF BS6724 | Clearance and removal of wooded areas | Zebra (per km) | C25/30 Cem II (FND 3) |  |  | Porcelain- Twin- L2- 275kV- Zebra | Glass - Twin - L6 L8 L12- 400/275kV - Araucaria/Redwood |  | New Stone Road Access, Recycled 250mm | Single door | 132kV Voltage Transformers No Foundation 1ph |  |  | L12-D25 E6 | Power Cable Trench (2T covers, 600mm dp)
Cable 2C 120mm² XLPE/LSF/SWA/LSF BS6724 | Tree clearance 1-2m |  | C25/30 Cem III (FND 3) |  |  | Porcelain- Twin- L2- 400kV- Rubus/Zebra/Matthew Gap | Glass - Twin - L6 L8 L12- 400/275kV - Rubus/Sorbus |  | New Stone Road Access, Quarried 300mm | One line of barbed wire | 275kV Earth Switch No Foundation 1ph |  |  | L12-D25 E9 | Power Cable Trench for Sealing Ends (2T covers, 1500mm deep)
Cable 2C 150mm² XLPE/LSF/SWA/LSF BS6724 |  |  | C28/35 Cem II (PAV2) |  |  | Porcelain- Trip- L2- 400kV- Araucaria | Glass - Twin - L6 L8 L12- 400/275kV - Rubus/Sorbus SG |  | New Stone Road Access, Recycled 300mm | Timber post and rail 1-1.25m | 275kV Post Insulator 2ph |  |  | L12-D25 M3 | Extra over for GRP/fibreglass 1.5T covers
Cable 2C 16mm² XLPE/LSF/SWA/LSF BS6724 |  |  | C28/35 Cem III (PAV2) |  |  | Quad 400mm2 Non Tension Joint (200mm) | Glass - Twin - L6 L8 L12- 400kV- Matthew Gap |  | New Stone Road Access, Quarried 500mm | Timber post and wire 1-1.25m | 275kV Post Insulator 3ph |  |  | L12-D25 M6 | GIB Trench - 3ph for road crossings (11.5Tcover 1250mm deep)
Cable 2C 2.5mm² XLPE/LSF/SWA/LSF BS6724 |  |  | C35/45 XS2 Cem I |  |  | Quad 400mm2 Rigid Bolted (200mm) | Glass - Twin - L6 L8- 400kV- Sorbus |  | New Stone Road Access, Recycled 500mm | Metal Gate not exceeding 1.5m h, 1m w | 275kV SF6 Circuit Breaker 3ph |  |  | L12-D25 STD | GIB Trench - 3ph (incl. 2T cover 1250mm deep)
Cable 2C 25mm² XLPE/LSF/SWA/LSF BS6724 |  |  | C35/45 XS2 Cem II |  |  | Quad 400mm2 Rigid Bolted (300mm) | Glass - Twin - L8- 275kV- Rubus |  | Bog mat protection to existing Culverts & Service crossings | Pipes- Heating installation; copper pipes | 275kV CT No Foundation 1ph |  |  | L6-D30 M6.1 | Trench multicore - 11.5T covers for road crossings
Cable 2C 35mm² XLPE/LSF/SWA/LSF BS6724 |  |  | C35/45 XS2 Cem III |  |  | Quad 400mm2 Damper (500mm) | Glass - Twin - L8- 400kV- Matthew Gap |  | Skidway beams | Roof mounted air handling unit | 275kV CVT No Foundation 1ph |  |  | L8(c)-D30 E11 | Trench - multicore (including 2T cover, 300mm deep)
Cable 2C 4mm² XLPE/LSF/SWA/LSF BS6724 |  |  | C35/45 XS3 Cem I |  |  | Triple 700mm2 Non Tension Joint (200mm) | Glass - Trip- L6 L12- 400kV- Araucaria |  |  | Heras Fence Panels | 275kV Disconnector No Foundation 3ph |  |  | L6-D30 E12.2 | Trench multicore - 5T covers for MEWP access
Cable 2C 6mm² XLPE/LSF/SWA/LSF BS6724 |  |  | C35/45 XS3 Cem II |  |  | Triple 700mm2 Rigid Bolted (200mm) | Glass - Trip- L6 -400kV - Araucaria |  |  | FST security topping | 275kV Earth Switch 3ph |  |  | L8(c)-D30 E14.6 | MEWP Trough Crossing-15 panels
Cable 2C 70mm² XLPE/LSF/SWA/LSF BS6724 |  |  | C35/45 XS3 Cem III |  |  | Triple 700mm2 Rigid Bolted (300mm) | Glass - Trip- L8- 400kV- Araucaria |  |  | Chain Link Double Gate | 275kV Pantograph No Foundation 1ph |  |  | L8(c)-D30 E18.3 | Trench T-shape and L-shape units (SP350) & covers
Cable 2C 95mm² XLPE/LSF/SWA/LSF BS6724 |  |  | Sheet piling and dewatering |  |  | Triple 700mm2 Damper (500mm) | Porcelain - Quad- L6- 400kV- Zebra |  |  | Electric Double leaf Swing Gates | 275kV Polymeric SA No Foundation 1ph |  |  | L8(c)-D30 E3.7 | Trench T-shape and L-shape units (SP600) & covers
Cable 2PR 0.5mm² XLPE/CAM/LSZH/SWA/LSZH |  |  | Gravel |  |  | Twin 400mm2 Rigid Bolted (200mm) | Porcelain - Twin- L2 - 275kV - Zebra |  |  | Fire Hydrant pipework | 275kV Porcelain SA 1ph |  |  | L6-D30 E3 | Polypropylene 400mm pipe
Cable 37C 2.5mm² XLPE/LSF/SWA/LSF, White |  |  | Pile |  |  | Twin 400mm2 Damper (300mm) | Porcelain - Twin- L2 - 400/275kV- Rubus/Sorbus |  |  | Braithwaite 120,000 litre incl found, support walls, paint | 275kV Voltage Transformers No Foundation 1ph |  |  | L6-D30 E6.1 | Pipes (HDPE) 180mm
Cable 3C 2.5mm² XLPE/LSF/SWA/LSF BS6724 |  |  | Iron |  |  | Twin 400mm2 Damper (400mm) | Porcelain - Twin- L2 - 400kV - Matthew Gap |  |  |  | 400kV Earth Switch 1ph |  |  | L8(c)-D30 E7.3 | Pipes (HDPE) 250mm
Cable 3C 2.5mm² XLPE/LSF/SWA/LSF, White |  |  | C12/15 Cem I (Gen 2) |  |  | Twin 500mm2 Rigid Bolted (200mm) | Porcelain - Twin- L6 L8- 400kV- Matthew Gap |  |  |  | 400kV Earth Switch 3ph |  |  | L6-D30 E9.1 | Pipes (HDPE) 400mm
Cable 3C 6mm² XLPE/LSF/SWA/LSF BS6724 |  |  | C16/20 Cem I (Gen 3) |  |  | Twin 500mm2 Rigid Bolted (300mm) | Porcelain - Trip - L6 - 400kV- Araucaria |  |  |  | 400kV CT 1ph |  |  | L8(c)-D30 M3.7 | Pipes (HDPE) 500mm
Cable 4C 10mm² XLPE/LSF/SWA/LSF BS6724 |  |  | C20/25 Cem I |  |  | Twin 500mm2 Damper (400mm) | Porcelain - Trip - L6 - 400kV- Araucaria (old) |  |  |  | 400kV CVT No Foundation 1ph |  |  | L6-D30 M3 | Pipe uPVC (0) 300mm
Cable 4C 120mm² XLPE/LSF/SWA/LSF BS6724 |  |  | C28/35 Cem I |  |  | Twin 500mm2 Damper (500mm) | Glass- Quad- L6 - 400kV- Zebra |  |  |  | 400kV Disconnector 3ph |  |  | L8(c)-D30 M7.3
Cable 4C 150mm² XLPE/LSF/SWA/LSF BS6724 |  |  | C40/50 Cem I |  |  | Twin 570mm2 Rigid Bolted (200mm) | Glass- Sing- L3- 275kV- Araucaria |  |  |  | 400kV Pantograph 1ph |  |  | L6-D30 STD
Cable 4C 16mm² XLPE/LSF/SWA/LSF BS6724 |  |  | General Brick |  |  | Twin 570mm2 Rigid Bolted (300mm) | Glass- Twin- L2- 275kV- Zebra/Rubus/Sorbus |  |  |  | 400kV Polymeric SA 1ph |  |  | L8(c)-D30 STD
Cable 4C 185mm² XLPE/LSF/SWA/LSF BS6724 |  |  | Steel |  |  | Twin 570mm2 Damper (400mm) | Glass- Twin- L2- 400kV- Zebra/Rubus/Sorbus/Matthew Gap |  |  |  | 400kV Porcelain SA 1ph |  |  | L8(c)-D40E/C E3.7
Cable 4C 2.5mm² XLPE/LSF/SWA/LSF BS6724 |  |  | Aggregates and sand, general |  |  | Twin 620mm2 Damper (500mm) | Glass- Twin- L6 L8 L12- 400kV- Araucaria/Redwood |  |  |  | 400kV Voltage Transformers 1ph |  |  | L8(c)-D40E/C E14.6
Cable 4C 2.5mm² XLPE/LSF/SWA/LSF, White |  |  | Steel Electrogalvanised 0% |  |  | Twin 620mm2 Rigid Bolted (200mm) | Glass- Twin- L6 L8- 400kV- Rubus/Sorbus/Matthew Gap |  |  |  | 400kV SF6 Circuit Breaker 3ph |  |  | L8(c)-D40E/C E7.3
Cable 4C 25mm² XLPE/LSF/SWA/LSF BS6724 |  |  | Steel Electrogalvanised 100% |  |  | Twin 620mm2 Rigid Bolted (300mm) | Glass- Trip- L6 L12- 400kV- Araucaria |  |  |  | 400kV Gantry, Single Circuit |  |  | L8(c)-D40E/C E11
Cable 4C 300mm² XLPE/LSF/SWA/LSF BS6724 |  |  | Steel Electrogalvanised 10% |  |  | Twin 620mm2 Damper (400mm) | Glass- Trip- L6- 400kV- Araucaria |  |  |  | 400kV Post Insulator 2ph |  |  | L8(c)-D40E/C STD
Cable 4C 35mm² XLPE/LSF/SWA/LSF BS6724 |  |  | Steel Electrogalvanised 15% |  |  | Twin 700mm2 Rigid Bolted (200mm) | Porcelain- Twin - L2- 275kV- Zebra/Rubus/Sorbus |  |  |  | 400kV Post Insulator 3ph |  |  | L8(c)-D40E/C M3.7
Cable 4C 400mm² XLPE/LSF/SWA/LSF BS6724 |  |  | Steel Electrogalvanised 20% |  |  | Twin 700mm2 Damper (500mm) | Porcelai- Twin- L2- 400kV- Zebra/Rubus/Sorbus/Matthew Gap |  |  |  | 400kV Shunt Reactor |  |  | L8(c)-D40E/C M7.3
Cable 4C 4mm² XLPE/LSF/SWA/LSF BS6724 |  |  | Steel Electrogalvanised 25% |  |  | Twin 570mm2 Damper (500mm) | Porcelain- Twin- L6 L8- 400kV- Redwood |  |  |  | D47 Support Adaptor Chan Asmb RHS 10.29m |  |  | L12-D55 E12
Cable 4C 6mm² XLPE/LSF/SWA/LSF BS6724 |  |  | Steel Electrogalvanised 30% |  |  |  | Porcelain-Trip- L6- 400kV- Araucaria |  |  |  | D29 Support Adaptor RHS, 10.29m |  |  | L12-D55 E6
Cable 4C 70mm² XLPE/LSF/SWA/LSF BS6724 |  |  | Steel Electrogalvanised 35% |  |  |  | Susp Set - Glass Twin L12 24 |  |  |  | D35 Support Adaptor Chan Asmb RHS 10.29m |  |  | L12-D55 E9
Cable 4C 95mm² XLPE/LSF/SWA/LSF BS6724 |  |  | Steel Electrogalvanised 40% |  |  |  | Susp Set - Glass Twin L2 275 |  |  |  | D47 Support Adaptor Chan Asmb RHS 11.73m |  |  | L12-D55 M3
Cable 5C 4mm² XLPE/LSF/SWA/LSF, White |  |  | Steel Electrogalvanised 45% |  |  |  | Susp Set - Glass Twin L2 276 |  |  |  | D29 Support Adaptor RHS, 11.73m |  |  | L12-D55 M6
Cable 5C 6mm² XLPE/LSF/SWA/LSF, White |  |  | Steel Electrogalvanised 50% |  |  |  | Susp Set - Glass Twin L2 407 |  |  |  | D35 Support Adaptor Chan Asmb RHS 11.73m |  |  | L12-D55 STD
Cable 5PR 0.5mm² XLPE/CAM/LSZH/SWA/LSZH |  |  | Steel Electrogalvanised 55% |  |  |  | Susp Set - Glass Twin L2 408 |  |  |  | D41 Support Adaptor Chan Asmb RHS 2.73m |  |  | L6-D M6.1
Cable 7 PR 0.5mm² PE/PE/SWA 15KV |  |  | Steel Electrogalvanised 5% |  |  |  | Susp Set - Glass Twin L2 409 |  |  |  | D41 Support Adaptor Chan Asmb RHS 3.34m |  |  | L6-D60 E12.2
Cable 7 PR 0.5mm² PE/PE/SWA/PVC 5KV |  |  | Steel Electrogalvanised 60% |  |  |  | Susp Set - Glass Quad L6 401 |  |  |  | D74 Support Tie Bar RHS with tabs 3.54m |  |  | L8(c)-D60 E3.7
Cable 7C 2.5mm² XLPE/LSF/SWA/LSF, White |  |  | Steel Electrogalvanised 65% |  |  |  | Susp Set - Glass Trip L6 402 |  |  |  | D01 Support A, 3m |  |  | L6-D60 E3
Cable 7C 4mm² XLPE/LSF/SWA/LSF, White |  |  | Steel Electrogalvanised 70% |  |  |  | Susp Set - Glass Trip L6 403 |  |  |  | D02 Support B, 3m |  |  | L8(c)-D60 E14.6
Cable 7C 6mm² XLPE/LSF/SWA/LSF, White |  |  | Steel Electrogalvanised 75% |  |  |  | Susp Set - Glass Twin L6 L111 |  |  |  | D03 Support C, 3m |  |  | L6-D60 E6.1
|  |  | Steel Electrogalvanised 80% |  |  |  | Susp Set - Glass Twin L6 L110 |  |  |  | D199 Tubular Support C4, CHS w/E plates, 3m |  |  | L8(c)-D60 E7.3
|  |  | Steel Electrogalvanised 85% |  |  |  | Susp Set - Glass Twin L6 L112 |  |  |  | D212 Tubular Support C, CHS w/E plates, 3m |  |  | L6-D60 E9.1
|  |  | Steel Electrogalvanised 90% |  |  |  | Susp Set - Glass Twin L8 L113 |  |  |  | D320 Tubular Support D, CHS w/E plates, 3m |  |  | L8(c)-D60 E11
|  |  | Steel Electrogalvanised 95% |  |  |  | Susp Set - Porc Twin L2 27516 |  |  |  | D71 Support Tie Bar RHS with tabs 4.04m |  |  | L8(c)-D60 M3.7
|  |  | Steel Engineering 0% |  |  |  | Susp Set - Porc Twin L2 40017 |  |  |  | D74 Support Tie Bar RHS with tabs 4.28m |  |  | L6-D60 M3
|  |  | Steel Engineering 100% |  |  |  | Susp Set - Porc Twin L6 L8 18 |  |  |  | D322 Support Tie Bar RHS with tabs 4.63m |  |  | L6-D60 M6.1
|  |  | Steel Engineering 10% |  |  |  | Susp Set - Porc Quad L6 40014 |  |  |  | D71 Support Tie Bar RHS with tabs 4.76m |  |  | L8(c)-D60 M7.3
|  |  | Steel Engineering 15% |  |  |  | Susp Set - Porc Trip L6 40015 |  |  |  | D46 Support Adaptor Chan Asmb RHS 5.17m |  |  | L6-D60 STD
|  |  | Steel Engineering 20% | [7 empty] | D34 Support Adaptor Chan Asmb RHS 5.17m |  |  | L8(c)-D60 STD
|  |  | Steel Engineering 25% | [7 empty] | D36 Support Adaptor Chan Asmb RHS 5.17m |  |  | L8(c)-D90 E11
|  |  | Steel Engineering 30% | [7 empty] | D45 Support Adaptor Chan Asmb RHS 5.17m |  |  | L8(c)-D90 E3.7
|  |  | Steel Engineering 35% | [7 empty] | D329 Support Adaptor Welded Asmb Channel, 5.33m |  |  | L6-D90 E3
|  |  | Steel Engineering 40% | [7 empty] | D322 Support Tie Bar RHS with tabs 5.35m |  |  | L6-D90 E6.1
|  |  | Steel Engineering 45% | [7 empty] | D37 Support Adaptor Chan Asmb RHS 5.41m |  |  | L8(c)-D90 E7.3
|  |  | Steel Engineering 50% | [7 empty] | D37 Support Adaptor Chan Asmb RHS 6.13m |  |  | L6-D90 E9.1
|  |  | Steel Engineering 55% | [7 empty] | D46 Support Adaptor Chan Asmb RHS 6.37m |  |  | L8(c)-D90 M3.7
|  |  | Steel Engineering 5% | [7 empty] | D34 Support Adaptor Chan Asmb RHS 6.37m |  |  | L6-D90 M3
|  |  | Steel Engineering 60% | [7 empty] | D36 Support Adaptor Chan Asmb RHS 6.37m |  |  | L6-D90 M6.1
|  |  | Steel Engineering 65% | [7 empty] | D45 Support Adaptor Chan Asmb RHS 6.37m |  |  | L8(c)-D90 M7.3
|  |  | Steel Engineering 70% | [7 empty] | D01 Support A, 6m |  |  | L6-D90 STD
|  |  | Steel Engineering 75% | [7 empty] | D02 Support B, 6m |  |  | L8(c)-D90 STD
|  |  | Steel Engineering 80% | [7 empty] | D03 Support C, 6m |  |  | L8(c)-D E1.2
|  |  | Steel Engineering 85% | [7 empty] | D199 Tubular Support C4, CHS w/E plates, 6m |  |  | L8(c)-D E11
|  |  | Steel Engineering 90% | [7 empty] | D212 Tubular Support C, CHS w/E plates, 6m |  |  | L6-D E12.2
|  |  | Steel Engineering 95% | [7 empty] | D320 Tubular Support D, CHS w/E plates, 6m |  |  | L8(c)-D E12.2
|  |  | Steel Rebar 0% | [7 empty] | D329 Support Adaptor Welded Asmb Channel, 7.45m |  |  | L12-D E12
|  |  | Steel Rebar 100% | [7 empty] | D01 Support A, 8.5m |  |  | L8(c)-D E13.4
|  |  | Steel Rebar 10% | [7 empty] | D02 Support B, 8.5m |  |  | L8(c)-D E14.6
|  |  | Steel Rebar 15% | [7 empty] | D03 Support C, 8.5m |  |  | L6-D E15.2
|  |  | Steel Rebar 20% | [7 empty] | D199 Tubular Support C4, CHS w/E plates, 8.5m |  |  | L8(c)-D E15.9
|  |  | Steel Rebar 25% | [7 empty] | D212 Tubular Support C, CHS w/E plates, 8.5m |  |  | L12-D E15
|  |  | Steel Rebar 30% | [7 empty] | D330 Support Adaptor Channel |  |  | L6-D E18.3
|  |  | Steel Rebar 35% | [7 empty] | D323 Support Mounting Angle |  |  | L12-D E18
|  |  | Steel Rebar 40% | [7 empty] | D39 Support Adaptor Welded Asmb Channel |  |  | L8(c)-D E2.4
|  |  | Steel Rebar 45% | [7 empty] | D43 Support Adaptor Welded Asmb Channel |  |  | L12-D E27
|  |  | Steel Rebar 50% | [7 empty] | D343 Support Adaptor Chan Beam |  |  | L8(c)-D E3.7
|  |  | Steel Rebar 55% | [7 empty] | D40 Support Adaptor Beam |  |  | L12-D E3
|  |  | Steel Rebar 5% | [7 empty] | D44 Support Adaptor Beam |  |  | L6-D E3
|  |  | Steel Rebar 60% | [7 empty] | D334 Support Cross Adap for 1000mm offset, WAC |  |  | L8(c)-D E4.9
|  |  | Steel Rebar 65% | [7 empty] | D30 Support Adaptor Channel |  |  | L6-D E6.1
|  |  | Steel Rebar 70% | [7 empty] | D32 Support Adaptor Channel |  |  | L8(c)-D E6.1
|  |  | Steel Rebar 75% | [7 empty] | D33 Support Adaptor Channel |  |  | L12-D E6
|  |  | Steel Rebar 80% | [7 empty] | D342 Support Adaptor Chan WA RHS |  |  | L8(c)-D E7.3
|  |  | Steel Rebar 85% | [7 empty] | D214 Support Cross Adap w/E points X from channel |  |  | L8(c)-D E8.5
|  |  | Steel Rebar 90% | [7 empty] | D333 Support Cross Adapter X from Channel |  |  | L6-D E9.1
|  |  | Steel Rebar 95% | [7 empty] | D115 Support Surge Counter Mounting Bracket |  |  | L8(c)-D E9.8
|  |  | Steel Rebar 97% | [7 empty] | D150 Support Structure UC w/end plates |  |  | L12-D E9
|  |  | Steel sheet | [7 empty] | D163 Support Cross Adap w/E points X from channel |  |  | L8(c)-DJT E11
|  |  | Engineering Steel | [7 empty] | D50 Support Cross Adapter X from Channel |  |  | L8(c)-DJT E3.7
|  |  | PAV1 with CEM I | [7 empty] | D51 Support Cross Adapter X from Channel |  |  | L6-DJT E3
|  |  | PAV1 15% Cement Replacement - Fly Ash | [7 empty] | D52 Support Cross Adapter X from Channel |  |  | L8(c)-DJT E14.6
|  |  | PAV1 30% Cement Replacement - Fly Ash | [7 empty] | D53 Support Cross Adapter X from Channel |  |  | L6-DJT E6.1
|  |  | PAV1 40% Cement Replacement - Fly Ash | [7 empty] | D54 Support Cross Adapter X from Channel |  |  | L8(c)-DJT E7.3
|  |  | PAV1 25% Cement Replacement- Blast Furnace Slag | [7 empty] | D63 Support Adapter Plate |  |  | L6-DJT E9.1
|  |  | PAV1 50% Cement Replacement- Blast Furnace Slag | [7 empty] | D66 Support Tie Bar Angle |  |  | L8(c)-DJT M3.7
|  |  | PAV1 70% Cement Replacement- Blast Furnace Slag | [7 empty] | D70 Support Cantliever Bracing Angle |  |  | L6-DJT M6.1
|  |  | GEN 2 (12/15 MPa) - CEM I | [7 empty] | D72 Support Tie Bar RHS with tabs |  |  | L8(c)-DJT M7.3
|  |  | GEN 2 (12/15 MPa) 15% Cement Replacement - Fly Ash | [7 empty] | D73 Support Tie Bar RHS with tabs |  |  | L6-DJT STD
|  |  | GEN 2 (12/15 MPa) 30% Cement Replacement - Fly Ash | [7 empty] | D75 Support Tie Bar Angle |  |  | L8(c)-DJT STD
|  |  | GEN 2 (12/15 MPa) 40% Cement Replacement - Fly Ash | [7 empty] | D76 Support Cantliever Bracing Angle |  |  | L8(c)-D M1.2
|  |  | GEN 2 (12/15 MPa) 25% Cement Replacement- Blast Furnace Slag | [7 empty] | D77 Support Tie Bar Angle |  |  | L8(c)-D M2.4
|  |  | GEN 2 (12/15 MPa) 50% Cement Replacement- Blast Furnace Slag | [7 empty] | D78 Support Tie Bar Angle |  |  | L8(c)-D M3.7
|  |  | GEN 2 (12/15 MPa) 70% Cement Replacement- Blast Furnace Slag | [7 empty] | D79 Support Tie Bar RHS with tabs |  |  | L12-D M3
|  |  | GEN 3 (16/20 MPa) w- CEM I | [7 empty] | D90 Support Spacer Plate Flat |  |  | L6-D M3
|  |  | GEN 3 (16/20 MPa) 15% Cement Replacement - Fly Ash | [7 empty] | D91 Support Washer Flat |  |  | L8(c)-D M4.9
|  |  | GEN 3 (16/20 MPa) 30% Cement Replacement - Fly Ash | [7 empty] | D338 Support P1 Gantry Beam Middle - WA RHS |  |  | L12-D M6
|  |  | GEN 3 (16/20 MPa) 40% Cement Replacement - Fly Ash | [7 empty] | D339 Support P1 Gantry Beam End - WA RHS |  |  | L8(c)-D M7.3
|  |  | GEN 3 (16/20 MPa) 25% Cement Replacement- Blast Furnace Slag | [7 empty] | D336 Support Gantry Leg Bottom Upright - WA RHS |  |  | L12-D STD
|  |  | GEN 3 (16/20 MPa) 50% Cement Replacement- Blast Furnace Slag | [7 empty] | D337 Support Gantry Leg Top Upright - WA RHS |  |  | L6-D STD
|  |  | GEN 3 (16/20 MPa) 70% Cement Replacement- Blast Furnace Slag | [7 empty] | D218 Support Mounting Angle |  |  | L8(c)-D STD
|  |  | PAV2 with CEM I | [7 empty] | D341 Support Goal Post Gantry End - WA RHS |  |  | L8(c)-DT E11
|  |  | PAV2 15% Cement Replacement - Fly Ash | [7 empty] | D340 Support Goal Post Gantry Middle - WA RHS |  |  | L12-DT E12
|  |  | PAV2 30% Cement Replacement - Fly Ash | [7 empty] | D10 Support Adaptor Plate |  |  | L8(c)-DT E3.7
|  |  | PAV2 40% Cement Replacement - Fly Ash | [7 empty] | D11 Support Adaptor Plate |  |  | L12-DT E3
|  |  | PAV2 25% Cement Replacement- Blast Furnace Slag | [7 empty] | D12 Support Adaptor Plate |  |  | L6-DT E3
|  |  | PAV2 50% Cement Replacement- Blast Furnace Slag | [7 empty] | D13 Support Adaptor Plate |  |  | L6-DT E6.1
|  |  | PAV2 70% Cement Replacement- Blast Furnace Slag | [7 empty] | D14 Support Adaptor Plate |  |  | L12-DT E6
|  |  | RC 20/25 (20/25 MPa) - CEM I | [7 empty] | D28 Support Adaptor RHS |  |  | L8(c)-DT E7.3
|  |  | RC 20/25 (20/25 MPa) 15% Cement Replacement - Fly Ash | [7 empty] | D194 Support Deatil of Spacer Flat |  |  | L6-DT E9.1
|  |  | RC 20/25 (20/25 MPa) 30% Cement Replacement - Fly Ash | [7 empty] | D327 Support Tie Bar RHS with tabs |  |  | L12-DT E9
|  |  | RC 20/25 (20/25 MPa) 40% Cement Replacement - Fly Ash | [7 empty] | D344 Support Tie Bar Angle |  |  | L8(c)-DT M3.7
|  |  | RC 20/25 (20/25 MPa) 25% Cement Replacement- Blast Furnace Slag | [7 empty] | D15 Support Adaptor WAC |  |  | L12-DT M3
|  |  | RC 20/25 (20/25 MPa) 50% Cement Replacement- Blast Furnace Slag | [7 empty] | D16 Support Adaptor WAC |  |  | L6-DT M3
|  |  | RC 20/25 (20/25 MPa) 70% Cement Replacement- Blast Furnace Slag | [7 empty] | D25 Support Adaptor WAC |  |  | L6-DT M6.1
|  |  | RC 25/30 (25/30 MPa) - CEM I | [7 empty] | D347 Support Adaptor Chan WA RHS |  |  | L12-DT M6
|  |  | RC 25/30 (25/30 MPa) 15% Cement Replacement - Fly Ash | [10 empty] | L8(c)-DT M7.3
|  |  | RC 25/30 (25/30 MPa) 30% Cement Replacement - Fly Ash | [10 empty] | L12-DT STD
|  |  | RC 25/30 (25/30 MPa) 40% Cement Replacement - Fly Ash | [10 empty] | L6-DT STD
|  |  | RC 25/30 (25/30 MPa) 25% Cement Replacement- Blast Furnace Slag | [10 empty] | L8(c)-DT STD
|  |  | RC 25/30 (25/30 MPa) 50% Cement Replacement- Blast Furnace Slag | [10 empty] | L6-SF60 M6.1
|  |  | RC 25/30 (25/30 MPa) 70% Cement Replacement- Blast Furnace Slag | [10 empty] | L6-SF60 E12.1
|  |  | RC 28/35 (28/35 MPa) - CEM I | [10 empty] | L6-SF60 E3
|  |  | RC 28/35 (28/35 MPa) 15% Cement Replacement - Fly Ash | [10 empty] | L6-SF60 E6.1
|  |  | RC 28/35 (28/35 MPa) 30% Cement Replacement - Fly Ash | [10 empty] | L6-SF60 E9.1
|  |  | RC 28/35 (28/35 MPa) 40% Cement Replacement - Fly Ash | [10 empty] | L6-SF60 M3
|  |  | RC 28/35 (28/35 MPa) 25% Cement Replacement- Blast Furnace Slag | [10 empty] | L6-SF60 STD
|  |  | RC 28/35 (28/35 MPa) 50% Cement Replacement- Blast Furnace Slag | [10 empty] | L8(c)-ST E11
|  |  | RC 28/35 (28/35 MPa) 70% Cement Replacement- Blast Furnace Slag | [10 empty] | L8(c)-ST E3.7
|  |  | RC 32/40 (32/40 MPa) - CEM I | [10 empty] | L8(c)-ST E7.3
|  |  | RC 32/40 (32/40 MPa) 15% Cement Replacement - Fly Ash | [10 empty] | L8(c)-ST M3.7
|  |  | RC 32/40 (32/40 MPa) 30% Cement Replacement - Fly Ash | [10 empty] | L8(c)-ST M7.3
|  |  | RC 32/40 (32/40 MPa) 40% Cement Replacement - Fly Ash | [10 empty] | L6(m) ST STD
|  |  | RC 32/40 (32/40 MPa) 25% Cement Replacement- Blast Furnace Slag | [10 empty] | L8(c)-ST STD
|  |  | RC 32/40 (32/40 MPa) 50% Cement Replacement- Blast Furnace Slag | [10 empty] | Bolts / stepbolts / nuts
|  |  | RC 32/40 (32/40 MPa) 70% Cement Replacement- Blast Furnace Slag | [10 empty] | Palnuts, 100s
|  |  | RC 35/45 (35/45 MPa) - CEM I | [10 empty] | Replacement Tower Steelwork
|  |  | RC 35/45 (35/45 MPa) 15% Cement Replacement - Fly Ash | [10 empty] | T Pylon DM3
|  |  | RC 35/45 (35/45 MPa) 30% Cement Replacement - Fly Ash | [10 empty] | T Pylon D30 E1.5
|  |  | RC 35/45 (35/45 MPa) 40% Cement Replacement - Fly Ash | [10 empty] | T Pylon D E1.5
|  |  | RC 35/45 (35/45 MPa) 25% Cement Replacement- Blast Furnace Slag | [10 empty] | T Pylon D10 E2
|  |  | RC 35/45 (35/45 MPa) 50% Cement Replacement- Blast Furnace Slag | [10 empty] | T Pylon D30 E3
|  |  | RC 35/45 (35/45 MPa) 70% Cement Replacement- Blast Furnace Slag | [10 empty] | T Pylon D E3
|  |  | RC 40/50 (40/50 MPa) - CEM I | [10 empty] | T Pylon D30 E4.5
|  |  | RC 40/50 (40/50 MPa)15% Cement Replacement - Fly Ash | [10 empty] | T Pylon D10 E4
|  |  | RC 40/50 (40/50 MPa) 30% Cement Replacement - Fly Ash | [10 empty] | T Pylon D30 E7.5
|  |  | RC 40/50 (40/50 MPa) 40% Cement Replacement - Fly Ash | [10 empty] | T Pylon D M1.5
|  |  | RC 40/50 (40/50 MPa) 25% Cement Replacement- Blast Furnace Slag | [10 empty] | T Pylon D10 M3
|  |  | RC 40/50 (40/50 MPa) 50% Cement Replacement- Blast Furnace Slag | [10 empty] | T Pylon D30 M3
|  |  | RC 40/50 (40/50 MPa) 70% Cement Replacement- Blast Furnace Slag | [10 empty] | T Pylon D10 STD
|  |  | GEN 0 (6/8 MPa) - CEM I | [10 empty] | T Pylon D30 STD
|  |  | GEN 0 (6/8 MPa) 15% Cement Replacement - Fly Ash | [10 empty] | T Pylon D STD
GEN 0 (6/8 MPa) 30% Cement Replacement - Fly Ash
GEN 0 (6/8 MPa) 40% Cement Replacement - Fly Ash
GEN 0 (6/8 MPa) 25% Cement Replacement- Blast Furnace Slag
GEN 0 (6/8 MPa) 50% Cement Replacement- Blast Furnace Slag
GEN 0 (6/8 MPa) 70% Cement Replacement- Blast Furnace Slag
GEN 1 (8/10 MPa) - CEM I
GEN 1 (8/10 MPa) 15% Cement Replacement - Fly Ash
GEN 1 (8/10 MPa) 30% Cement Replacement - Fly Ash
GEN 1 (8/10 MPa) 40% Cement Replacement - Fly Ash
GEN 1 (8/10 MPa) 25% Cement Replacement- Blast Furnace Slag
GEN 1 (8/10 MPa) 50% Cement Replacement- Blast Furnace Slag
GEN 1 (8/10 MPa) 70% Cement Replacement- Blast Furnace Slag
Steel Reinforcement (rebar)
Above ground cable trough cover
Bund- Lean build above ground
Carpet

## CBS Matrix 1 (hidden)
NEEDS CHECKING | USED TO BE MAPPED NO LONGER IN CAt | Code |  |  |  | E-Fit-Steel-Aus-Gen-0 | E-Fit-Steel-A-R-Gen-0 | E-Fit-Steel-Bra-Gen-0 | E-Fit-Steel-Chi-Gen-0 | S-Sin-140mm--Gen-0 | S-Sin-190mm--Gen-0 | S-Sin-220mm--Gen-0 | S-Sin-250mm--Gen-0 | S-Sin-60mm--Gen-0 | S-Sin-90mm--Gen-0 | S-Tra-132kv-2ph-Gen-0 | S-Tra-275kv-2ph-Gen-0 | S-Tra-Insula-2ph-Gen-0 | S-Tra-132kv-Pol-Gen-0 | S-Tra-132kv-3ph-Gen-0 | S-Tra-275kv-3ph-Gen-0 | S-Tra-Insula-3ph-Gen-0 | S-Tra-132kv-por-Gen-0 | S-Tra-275kv-pol-Gen-0 | S-Tra-132kv-CT -Gen-0 | S-Tra-275kv-por-Gen-0 | S-Tra-400kv-Pol-Gen-0 | S-Tra-400kv-Por-Gen-0 | S-Tra-275kv-CVT-Gen-0 | S-Tra-132kv-vol-Gen-0 | S-Tra-275kv-vol-Gen-0 | S-Tra-400kv-CVT-Gen-0 | S-Tra-132kv-ear-Gen-0 | S-Tra-275kv-CT -Gen-0 | S-Tra-132kv-CVT-Gen-0 | S-Tra-400kv-vol-Gen-0 | S-Tra-400kv-CT -Gen-0 | S-Tra-275kv-1ph-Gen-0 | S-Tra-400kv-1ph-Gen-0 | S-Tra-132kv-dis-Gen-0 | S-Tra-132kv-3p-Gen-0 | S-Tra-132kv-pan-Gen-0 | S-Tra-275kv-pan-Gen-0 | S-Tra-275kv-ear-Gen-0 | S-Tra-275kv-dis-Gen-0 | S-Tra-400kv-Pan-Gen-0 | S-Tra-400kv-2ph-Gen-0 | S-Tra-275kv-cir-Gen-0 | S-Tra-132kv-SF6-Gen-0 | S-Tra-400kv-dis-Gen-0 | S-Tra-Gantry-Sin-Gen-0 | S-Tra-Circui-3ph-Gen-0 | S-Swi-GIS-Bus-Gen-0 | S-Swi-132kv-swi-Gen-0 | S-Swi-275kv-swi-Gen-0 | S-Swi-Bus-3-Gen-0 | S-Swi-Bus-S-3-Gen-0 | S-Swi-Feeder-3-Gen-0 | S-Swi-Bus-2-Gen-0 | S-Swi-Bus-S-2-Gen-0 | S-Swi-400kv-swi-Gen-0 | S-Swi-Bus-Cou-Gen-0 | S-Swi-Bus-SF6-Gen-0 | S-Swi-Feeder-2-Gen-0 | S-Tra-400kv-shu-Gen-0 | S-Int-1100MV-400-Gen-0 | S-SGT-180MVA-400-Gen-0 | S-SGT-240MVA-275-Gen-0 | S-SGT-240MVA-400-Gen-0 | E-Geo-Tensar--Gen-0 | E-Lay-Compac--Gen-0 | E-MOT-1--Gen-0 | E-Pil-300mm-6F2-Gen-0 | E-Pil-300mm--Gen-0 | E-Pil-300mm-MOT-Gen-0 | E-Pro-materi--Gen-0 | E-Rem-Dispos--Gen-0 | E-ter-Geotex--Gen-0 | E-Gen-Pump-Aqu-Gen-0 | E-Dra---Gen-0 | E-Dum---Gen-0 | E-Fou---Gen-0 | E-Hea---Gen-0 | E-Int-Petrol--Gen-0 | E-Man---Gen-0 | E-Mod-0.6m--Gen-0 | E-Pum-3m--Gen-0 | E-Soa---Gen-0 | E-UPV---Gen-0 | E-Duc-BT-dra-Gen-0 | E-Duc-BT-duc-Gen-0 | E-Duc-Earthi--Gen-0 | E-Duc-Power --Gen-0 | E-Duc-Earth -pit-Gen-0 | E-Duc-Extra --Gen-0 | E-Duc-Extra -Con-Gen-0 | E-Gen-Firewa-per-Gen-0 | E-Gen-Firewa-Fou-Gen-0 | E-Gen-Noise-Bri-Gen-0 | E-Gen-Oil Co-Tan-Gen-0 | E-ACO-kerbs--Gen-0 | E-Con---Gen-0 | E-Ker-Oil Co--Gen-0 | E-Ker-roads--Gen-0 | E-Pav---Gen-0 | E-Pla-kerbs-dur-Gen-0 | E-Pla-kerbs-Env-Gen-0 | E-Res-tarmac--Gen-0 | E-SF6-Path--Gen-0 | E-SF6-washdo--Gen-0 | E-Tar---Gen-0 | E-Tem-Access-Roa-Gen-0 | E-Wat-Connec--Gen-0 | E-Fir---Gen-0 | E-Gen-Bund-Die-Gen-0 | E-Fen-Traffi-Arm-Gen-0 | E-Fen-Chain --Gen-0 | E-Fen-Electr-Sli-Gen-0 | E-Fen-Electr-Gal-Gen-0 | E-Fen-Gates-Dou-Gen-0 | E-Fen-Gates-Per-Gen-0 | E-Fen-Height-Per-Gen-0 | E-Fen-Height-Tem-Gen-0 | E-Fen-palisa-Loc-Gen-0 | E-Fen-palisa--Gen-0 | E-Fen-Perime-1m -Gen-0 | E-Fen-Stock --Gen-0 | E-Lig-Light -6m-Gen-0 | C-Mat-Con-C12--2-Gen-1 | C-Mat-Con-C12--3-Gen-1 | C-Mat-Con-C16-Gen3-2-Gen-1 | C-Mat-Con-C16-Gen3-3-Gen-1 | C-Mat-Con-C20--2-Gen-1 | C-Mat-Con-C20--3-Gen-1 | C-Mat-Con-C25-FND2-1-Gen-0 | C-Mat-Con-C25-FND3-1-Gen-0 | C-Mat-Con-C25-FND2-2-Gen-1 | C-Mat-Con-C25-FND3-2-Gen-1 | C-Mat-Con-C25-FND2-3-Gen-1 | C-Mat-Con-C25-FND3-3-Gen-1 | C-Mat-Con-C28-PAV2-2-Gen-1 | C-Mat-Con-C28-PAV2-3-Gen-1 | C-Mat-Con-C35-XS2-1-Gen-0 | C-Mat-Con-C35-XS2-2-Gen-1 | C-Mat-Con-C35-XS2-3-Gen-1 | C-Mat-Con-C35-XS3-1-Gen-0 | C-Mat-Con-C35-XS3-2-Gen-1 | C-Mat-Con-C35-XS3-3-Gen-1 | E-Gen-Piling-She-Gen-0 | E-Pil---Gen-0 | E-Sea-132kv-pol-Gen-0 | E-Sea-132kv-Por-Gen-0 | E-Sea-275kv-pol-Gen-0 | E-Sea-275kv-Por-Gen-0 | E-Sea-400kv-pol-Gen-0 | E-Sea-400kv-Por-Gen-0 | E-XLP-132kv-120-Gen-0 | E-XLP-275kv-Alu-Gen-0 | E-XLP-275kv-Lea-Gen-0 | E-XLP-275kv-Wel-Gen-0 | E-XLP-400kv-She-Gen-0 | E-XLP-400kv-Alu-Gen-0 | E-Con-Ear-Ear-31-36-AA/-Gen-0 | E-Con-Ear-Ear-31-48-AA/-Gen-0 | E-Con-Ear-Ear-34-36-AA/-Gen-0 | E-Con-Ear-Ear-34-48-AA/-Gen-0 | E-Con-Ear-Ear-37-24-AA/-Gen-0 | E-Con-Ear-Ear-41-24-AA/-Gen-0 | E-Con-Con-Con-Arauca-0-Gen-0 | E-Con-Con-Con-Collyb-0-Gen-0 | E-Con-Con-Con-DNO-0-Gen-0 | E-Con-Con-Con-Fibral-0-Gen-0 | E-Con-Con-Con-Horse-0-Gen-0 | E-Con-Con-Con-Keziah-Lum-Gen-0 | E-Con-Con-Con-Keziah-Q&Q-Gen-0 | E-Con-Con-Con-Lynx-0-Gen-0 | E-Con-Con-Con-Matthe-0-Gen-0 | E-Con-Con-Con-Midal -0-Gen-0 | E-Con-Con-Con-Rebus-0-Gen-0 | E-Con-Con-Con-Redwoo-0-Gen-0 | E-Con-Con-Con-Sorbus-0-Gen-0 | E-Con-Con-Con-Totara-0-Gen-0 | E-Con-Con-Con-Upas-0-Gen-0 | E-Con-t-Con-Zebra-0-Gen-0 | E-Fit-Ins-LDP-Glass-125-Gen-0 | E-Fit-Ins-LDP-Glass-190-Gen-0 | E-Fit-Ins-LDP-Porcel-190-Gen-0 | E-Fit-Ins-Sus-Glass-125-Gen-0 | E-Fit-Ins-Sus-Glass-190-Gen-0 | E-Fit-Ins-Sus-Porcel-190-Gen-0 | E-Fit-Ins-Sus-Compos-300-Gen-0 | E-Fit-Ins-Sus-Glass-300-Gen-0 | E-Fit-Ins-Sus-Porcel-300-Gen-0 | E-Fit-Ins-Ten-Glass-125-Gen-0 | E-Fit-Ins-Ten-Glass-190-Gen-0 | E-Fit-Ins-Ten-Porcel-190-Gen-0 | E-Fit-Ins-Ten-Compos-300-Gen-0 | E-Fit-Ins-Ten-Glass-300-Gen-0 | E-Fit-Ins-Ten-Porcel-300-Gen-0 | E-Fit-Inv-Inv-GTL68-275-Gen-0 | E-Fit-Inv-Inv-GTrL6-400-Gen-0 | E-Fit-Inv-Inv-GTL6L8-400-Gen-0 | E-Fit-Inv-Inv-GQL6-400-Gen-0 | E-Fit-Inv-Inv-GTrL12-400-Gen-0 | E-Fit-Inv-Inv-GTrL61-400-Gen-0 | E-Fit-Inv-Inv-GTL2-275-Gen-0 | E-Fit-Inv-Inv-GTL681-400-Gen-0 | E-Fit-Inv-Inv-GSL3-400-Gen-0 | E-Fit-Inv-Inv-PTrL6-400-Gen-0 | E-Fit-Inv-Inv-PTrL61-275-Gen-0 | E-Fit-Inv-Inv-PTL2-400-Gen-0 | E-Fit-Inv-Inv-PTL6-400-Gen-0 | E-Fit-Inv-Inv-PTL68-400-Gen-0 | E-Fit-Pil-Pil-GTrL81-400-Gen-0 | E-Fit-Pil-Pil-GTL8-400-Gen-0 | E-Fit-Pil-Pil-GQTTrL-400-Gen-0 | E-Fit-Pil-Pil-GTL3-275-Gen-0 | E-Fit-Pil-Pil-GTL2-400-Gen-0 | E-Fit-Pil-Pil-GTL212-275-Gen-0 | E-Fit-Pil-Pil-PTrL2-400-Gen-0 | E-Fit-Pil-Pil-PTL2-275-Gen-0 | E-Fit-Pil-Pil-PTL2-400-Gen-0 | E-Fit-Spa-Spa-Q40050-Dam-Gen-0 | E-Fit-Spa-Spa-Q40020-NTJ-Gen-0 | E-Fit-Spa-Spa-Q40020-Rbo-Gen-0 | E-Fit-Spa-Spa-Q40030-Rbo-Gen-0 | E-Fit-Spa-Spa-Tr7005-Dam-Gen-0 | E-Fit-Spa-Spa-Tr7002-NTJ-Gen-0 | E-Fit-Spa-Spa-Tr7002-Rbo-Gen-0 | E-Fit-Spa-Spa-Tr7003-Rbo-Gen-0 | E-Fit-Spa-Spa-Tw4003-Dam-Gen-0 | E-Fit-Spa-Spa-Tw4004-Dam-Gen-0 | E-Fit-Spa-Spa-Tw4002-Rbo-Gen-0 | E-Fit-Spa-Spa-Tw5004-Dam-Gen-0 | E-Fit-Spa-Spa-Tw5005-Dam-Gen-0 | E-Fit-Spa-Spa-Tw5002-Rbo-Gen-0 | E-Fit-Spa-Spa-Tw5003-Rbo-Gen-0 | E-Fit-Spa-Spa-Tw5704-Dam-Gen-0 | s | E-Fit-Spa-Spa-Tw5702-Rbo-Gen-0 | E-Fit-Spa-Spa-Tw5703-Rbo-Gen-0 | E-Fit-Spa-Spa-Tw6204-Dam-Gen-0 | E-Fit-Spa-Spa-Tw620/-Dam-Gen-0 | E-Fit-Spa-Spa-Tw6202-Rbo-Gen-0 | E-Fit-Spa-Spa-Tw6203-Rbo-Gen-0 | E-Fit-Spa-Spa-Tw7005-Dam-Gen-0 | E-Fit-Spa-Spa-Tw7002-Rbo-Gen-0 | E-Fit-Ten-Ten-GQL6-400-Gen-0 | E-Fit-Ten-Ten-GTrL6-400-Gen-0 | E-Fit-Ten-Ten-GTrL61-400-Gen-0 | E-Fit-Ten-Ten-GTrL8-400-Gen-0 | E-Fit-Ten-Ten-GTL12-275-Gen-0 | E-Fit-Ten-Ten-GTL2-275-Gen-0 | E-Fit-Ten-Ten-GTL2-400-Gen-0 | E-Fit-Ten-Ten-GTL2-400-Gen-0 | E-Fit-Ten-Ten-GTL2-400-Gen-0 | E-Fit-Ten-Ten-GTL2-400-Gen-0 | E-Fit-Ten-Ten-GTL68-400-Gen-0 | E-Fit-Ten-Ten-GTL681-400-Gen-0 | E-Fit-Ten-Ten-GTL681-400-Gen-0 | E-Fit-Ten-Ten-GTL681-400-Gen-0 | E-Fit-Ten-Ten-GTL681-400-Gen-0 | E-Fit-Ten-Ten-GTL8-275-Gen-0 | E-Fit-Ten-Ten-GTL8-400-Gen-0 | E-Fit-Ten-Ten-PQL6-400-Gen-0 | E-Fit-Ten-Ten-PTrL6-400-Gen-0 | E-Fit-Ten-Ten-PTrL6-400-Gen-0 | E-Fit-Ten-Ten-PTL2-275-Gen-0 | E-Fit-Ten-Ten-PTL2-400-Gen-0 | E-Fit-Ten-Ten-PTL2-400-Gen-0 | E-Fit-Ten-Ten-PTL6L8-400-Gen-0 | E-Fit-Upr-Upr-GQL6-400-Gen-0 | E-Fit-Upr-Upr-GSL3-275-Gen-0 | E-Fit-Upr-Upr-GTrL6-400-Gen-0 | E-Fit-Upr-Upr-GTrL61-400-Gen-0 | E-Fit-Upr-Upr-GTL2-275-Gen-0 | E-Fit-Upr-Upr-GTL2-400-Gen-0 | E-Fit-Upr-Upr-GTL68-400-Gen-0 | E-Fit-Upr-Upr-GTL681-400-Gen-0 | E-Fit-Upr-Upr-PTL2-400-Gen-0 | E-Fit-Upr-Upr-PTL2-275-Gen-0 | E-Fit-Upr-Upr-PTL68-400-Gen-0 | E-Fit-Upr-Upr-PTrL2-400-Gen-0 | E-Tow-Tow-Tow-DE12-L12-Gen-0 | E-Tow-Tow-Tow-DE15-L12-Gen-0 | E-Tow-Tow-Tow-DE18-L12-Gen-0 | E-Tow-Tow-Tow-DE27-L12-Gen-0 | E-Tow-Tow-Tow-DE3-L12-Gen-0 | E-Tow-Tow-Tow-DE6-L12-Gen-0 | E-Tow-Tow-Tow-DE9-L12-Gen-0 | E-Tow-Tow-Tow-DM3-L12-Gen-0 | E-Tow-Tow-Tow-DM6-L12-Gen-0 | E-Tow-Tow-Tow-DSTD-L12-Gen-0 | E-Tow-Tow-Tow-D10E12-L12-Gen-0 | E-Tow-Tow-Tow-D10E3-L12-Gen-0 | E-Tow-Tow-Tow-D10E6-L12-Gen-0 | E-Tow-Tow-Tow- D10E9-L12-Gen-0 | E-Tow-Tow-Tow-D10M3-L12-Gen-0 | E-Tow-Tow-Tow-D10M6-L12-Gen-0 | E-Tow-Tow-Tow-D10STD-L12-Gen-0 | E-Tow-Tow-Tow-D25E12-L12-Gen-0 | E-Tow-Tow-Tow-D25E3-L12-Gen-0 | E-Tow-Tow-Tow-D25E6-L12-Gen-0 | E-Tow-Tow-Tow-D25E9-L12-Gen-0 | E-Tow-Tow-Tow-D25M3-L12-Gen-0 | E-Tow-Tow-Tow-D25M6-L12-Gen-0 | E-Tow-Tow-Tow-D25STD-L12-Gen-0 | E-Tow-Tow-Tow-D55E12-L12-Gen-0 | E-Tow-Tow-Tow- D55E3-L12-Gen-0 | E-Tow-Tow-Tow-D55E6-L12-Gen-0 | E-Tow-Tow-Tow-D55E9-L12-Gen-0 | E-Tow-Tow-Tow-D55M3-L12-Gen-0 | E-Tow-Tow-Tow-D55M6-L12-Gen-0 | E-Tow-Tow-Tow-D55STD-L12-Gen-0 | E-Tow-Tow-Tow-DTE12-L12-Gen-0 | E-Tow-Tow-Tow-DTE3-L12-Gen-0 | E-Tow-Tow-Tow-DTE6-L12-Gen-0 | E-Tow-Tow-Tow-DTE9-L12-Gen-0 | E-Tow-Tow-Tow-DTM3-L12-Gen-0 | E-Tow-Tow-Tow-DTM6-L12-Gen-0 | E-Tow-Tow-Tow-DTSTD-L12-Gen-0 | E-Tow-Tow-Tow- SFTE3-L6-Gen-0 | E-Tow-Tow-Tow-STSTD-L6-Gen-0 | E-Tow-Tow-Tow-DE12.2-L6-Gen-0 | E-Tow-Tow-Tow-DE15.2-L6-Gen-0 | E-Tow-Tow-Tow-DE18.3-L6-Gen-0 | E-Tow-Tow-Tow-DE3-L6-Gen-0 | E-Tow-Tow-Tow-DE6.1-L6-Gen-0 | E-Tow-Tow-Tow-DE9.1-L6-Gen-0 | E-Tow-Tow-Tow-DM3-L6-Gen-0 | E-Tow-Tow-Tow-D6.1-L6-Gen-0 | E-Tow-Tow-Tow-DSTD-L6-Gen-0 | E-Tow-Tow-Tow-D30E12-L6-Gen-0 | E-Tow-Tow-Tow-D30E3-L6-Gen-0 | E-Tow-Tow-Tow-D30E6.-L6-Gen-0 | E-Tow-Tow-Tow-D30E9.-L6-Gen-0 | E-Tow-Tow-Tow-D30M3-L6-Gen-0 | E-Tow-Tow-Tow-D306.1-L6-Gen-0 | E-Tow-Tow-Tow-D30STD-L6-Gen-0 | E-Tow-Tow-Tow-D60E12-L6-Gen-0 | E-Tow-Tow-Tow-D60E3-L6-Gen-0 | E-Tow-Tow-Tow-D60E6.-L6-Gen-0 | E-Tow-Tow-Tow-D60E9.-L6-Gen-0 | E-Tow-Tow-Tow-D60M3-L6-Gen-0 | E-Tow-Tow-Tow-D60M6.-L6-Gen-0 | E-Tow-Tow-Tow-D60STD-L6-Gen-0 | E-Tow-Tow-Tow-D90E3-L6-Gen-0 | E-Tow-Tow-Tow-D90E6.-L6-Gen-0 | E-Tow-Tow-Tow-D90E9.-L6-Gen-0 | E-Tow-Tow-Tow-D90M3-L6-Gen-0 | E-Tow-Tow-Tow-D90M6.-L6-Gen-0 | E-Tow-Tow-Tow-D90STD-L6-Gen-0 | E-Tow-Tow-Tow-DJTE3-L6-Gen-0 | E-Tow-Tow-Tow-DJTE6.-L6-Gen-0 | E-Tow-Tow-Tow-DJTE9.-L6-Gen-0 | E-Tow-Tow-Tow- DJTM3-L6-Gen-0 | E-Tow-Tow-Tow-DJTM6.-L6-Gen-0 | E-Tow-Tow-Tow-DJTSTD-L6-Gen-0 | E-Tow-Tow-Tow-DTE3-L6-Gen-0 | E-Tow-Tow-Tow-DTE6.1-L6-Gen-0 | E-Tow-Tow-Tow-DTE9.1-L6-Gen-0 | E-Tow-Tow-Tow-DTM3-L6-Gen-0 | E-Tow-Tow-Tow-DTM6.1-L6-Gen-0 | E-Tow-Tow-Tow-DTSTD-L6-Gen-0 | E-Tow-Tow-Tow-SF60E1-L6-Gen-0 | E-Tow-Tow-Tow-SF60E3-L6-Gen-0 | E-Tow-Tow-Tow-SF60E6-L6-Gen-0 | E-Tow-Tow-Tow-SF60E9-L6-Gen-0 | E-Tow-Tow-Tow-SF60M3-L6-Gen-0 | E-Tow-Tow-Tow-SF606.-L6-Gen-0 | E-Tow-Tow-Tow-SF60ST-L6-Gen-0 | E-Tow-Tow-Tow-DE1.2-L8-Gen-0 | E-Tow-Tow-Tow-DE11-L8-Gen-0 | E-Tow-Tow-Tow-DE12.2-L8-Gen-0 | E-Tow-Tow-Tow-DE13.4-L8-Gen-0 | E-Tow-Tow-Tow-DE14.6-L8-Gen-0 | E-Tow-Tow-Tow-DE15.9-L8-Gen-0 | E-Tow-Tow-Tow-DE2.4-L8-Gen-0 | E-Tow-Tow-Tow-DE3.7-L8-Gen-0 | E-Tow-Tow-Tow-DE4.9-L8-Gen-0 | E-Tow-Tow-Tow-DE6.1-L8-Gen-0 | E-Tow-Tow-Tow-DE7.3-L8-Gen-0 | E-Tow-Tow-Tow-DE8.5-L8-Gen-0 | E-Tow-Tow-Tow-DE9.8-L8-Gen-0 | E-Tow-Tow-Tow-DM1.2-L8-Gen-0 | E-Tow-Tow-Tow-DM2.4-L8-Gen-0 | E-Tow-Tow-Tow-DM3.7-L8-Gen-0 | E-Tow-Tow-Tow-DM4.9-L8-Gen-0 | E-Tow-Tow-Tow-DM7.3-L8-Gen-0 | E-Tow-Tow-Tow-DSTD-L8-Gen-0 | E-Tow-Tow-Tow-D10EE1-L8-Gen-0 | E-Tow-Tow-Tow-D10E3.-L8-Gen-0 | E-Tow-Tow-Tow-D10E7.-L8-Gen-0 | E-Tow-Tow-Tow-D10M3.-L8-Gen-0 | E-Tow-Tow-Tow-D10M7.-L8-Gen-0 | E-Tow-Tow-Tow-D10STD-L8-Gen-0 | E-Tow-Tow-Tow-D15E/C-L8-Gen-0 | E-Tow-Tow-Tow-D30E11-L8-Gen-0 | E-Tow-Tow-Tow-D30E14-L8-Gen-0 | E-Tow-Tow-Tow-D30E18-L8-Gen-0 | E-Tow-Tow-Tow-D30E3.-L8-Gen-0 | E-Tow-Tow-Tow-D30E7.-L8-Gen-0 | E-Tow-Tow-Tow-D30M3.-L8-Gen-0 | E-Tow-Tow-Tow-D30M7.-L8-Gen-0 | E-Tow-Tow-Tow-D30STD-L8-Gen-0 | E-Tow-Tow-Tow-D40EE1-L8-Gen-0 | E-Tow-Tow-Tow-D40E4.-L8-Gen-0 | E-Tow-Tow-Tow-D40E3.-L8-Gen-0 | E-Tow-Tow-Tow-D40E7.-L8-Gen-0 | E-Tow-Tow-Tow-D40M3.-L8-Gen-0 | E-Tow-Tow-Tow-D40M7.-L8-Gen-0 | E-Tow-Tow-Tow-D40EST-L8-Gen-0 | E-Tow-Tow-Tow-D60EE1-L8-Gen-0 | E-Tow-Tow-Tow-D60E4.-L8-Gen-0 | E-Tow-Tow-Tow-D60E3.-L8-Gen-0 | E-Tow-Tow-Tow-D60E7.-L8-Gen-0 | E-Tow-Tow-Tow-D60M3.-L8-Gen-0 | E-Tow-Tow-Tow-D60M7.-L8-Gen-0 | E-Tow-Tow-Tow-D60STD-L8-Gen-0 | E-Tow-Tow-Tow-D90E11-L8-Gen-0 | E-Tow-Tow-Tow-D90E3.-L8-Gen-0 | E-Tow-Tow-Tow-D90E7.-L8-Gen-0 | E-Tow-Tow-Tow-D90M3.-L8-Gen-0 | E-Tow-Tow-Tow-D90M7.-L8-Gen-0 | E-Tow-Tow-Tow-D90STD-L8-Gen-0 | E-Tow-Tow-Tow-DJTE11-L8-Gen-0 | E-Tow-Tow-Tow-DJTE4.-L8-Gen-0 | E-Tow-Tow-Tow-DJTE3.-L8-Gen-0 | E-Tow-Tow-Tow-DJTE7.-L8-Gen-0 | E-Tow-Tow-Tow-DJTM3.-L8-Gen-0 | E-Tow-Tow-Tow-DJTM7.-L8-Gen-0 | E-Tow-Tow-Tow-DJTSTD-L8-Gen-0 | E-Tow-Tow-Tow-DTE11-L8-Gen-0 | E-Tow-Tow-Tow-DTE3.7-L8-Gen-0 | E-Tow-Tow-Tow-DTE7.3-L8-Gen-0 | E-Tow-Tow-Tow-DTM3.7-L8-Gen-0 | E-Tow-Tow-Tow-DTM7.3-L8-Gen-0 | E-Tow-Tow-Tow-DTSTD-L8-Gen-0 | E-Tow-Tow-Tow-STE11-L8-Gen-0 | E-Tow-Tow-Tow-STE3.7-L8-Gen-0 | E-Tow-Tow-Tow-STE7.3-L8-Gen-0 | E-Tow-Tow-Tow-STM3.7-L8-Gen-0 | E-Tow-Tow-Tow-STM7.3-L8-Gen-0 | E-Tow-Tow-Tow-STSTD-L8-Gen-0 | T-Roa-Roa-Tem-200mm-Qua-Gen-0 | T-Roa-Roa-Tem-250mm-Qua-Gen-0 | T-Roa-Roa-Tem-Panel-Met-Gen-0 | T-Roa-Roa-Tem-Panel-Pla-Gen-0 | T-Sit-Roa-Tem-300mm-Qua-Gen-0 | T-Sit-Roa-Tem-500mm-Qua-Gen-1 | T-Sit-Roa-Tem-200mm-Rec-Gen-1 | T-Sit-Roa-Tem-250mm-Rec-Gen-1 | T-Sit-Roa-Tem-300mm-Rec-Gen-1 | T-Sit-Roa-Tem-500mm-Rec-Gen-1 | T-Sit-Sca-Sca-11m--Gen-4 | T-Sit-Sca-Sca-13m--Gen-4 | T-Sit-Sca-Sca-15m--Gen-4 | T-Sit-Sca-Sca-17m--Gen-4 | T-Sit-Sca-Sca-19m--Gen-4 | T-Sit-Sca-Sca-21m--Gen-4 | T-Sit-Sca-Sca-5m--Gen-4 | T-Sit-Sca-Sca-7m--Gen-4 | T-Sit-Sca-Sca-9m--Gen-4 | E-Tow-Tow-Fix-Palnut--Gen-0 | C-Equ-Civ-Dis--roc-Gen-1 | C-Equ-Civ-Dis---Gen-0 | C-Equ-Civ-Dis--top-Gen-1 | C-Equ-Civ-Dis-contam--Gen-0 | C-Equ-Civ-Dis-hazard--Gen-0 | C-Equ-Civ-Ear-Excava-roc-Gen-1 | C-Equ-Civ-Ear-Excava-roc-Gen-2 | C-Equ-Civ-Ear-Excava-roc-Gen-3 | C-Equ-Civ-Ear-Excava-roc-Gen-4 | C-Equ-Civ-Ear-Excava-roc-Gen-0 | C-Equ-Civ-Ear-deposi--Gen-0 | C-Equ-Civ-Dis-Storag--Gen-0 | C-Equ-Civ-Ear-Excava-oth-Gen-0 | C-Equ-Civ-Ear-Excava-oth-Gen-1 | C-Equ-Civ-Dis-Storag--Gen-1 | C-Equ-Civ-Dis-Storag--Gen-3 | C-Equ-Civ-Ear-Demoli-Str-Gen-0 | C-Equ-Civ-Ear-Excava--Gen-0 | E-Ear-Excava--Gen-0 | E-Ear-Fillin--Gen-0 | E-Wat-pipewo--Gen-0 | C-Mat-Con-C12--1-Gen-0 | C-Mat-Con-C16-Gen3-1-Gen-0 | C-Mat-Con-C20--1-Gen-0 | C-Mat-Con-C28-PAV2-1-Gen-0 | S-Ste-Rebar--Gen-0 | E-Pol-400m--Gen-0 | E-HDP--180-Gen-0 | E-HDP--250-Gen-0 | E-HDP--400-Gen-0 | E-HDP--500-Gen-0 | E-uPV--300-Gen-0 | E-6F2-materi--Gen-0 | E-GIS-Bushin--Gen-0 | E-Sto-chippi-75m-Gen-0 | E-Rod---Gen-0 | E-Tap-50x6--Gen-0 | S-GIB-400kv--Gen-0 | E-Ski---Gen-0 | E-Fen-Chain -Dou-Gen-0 | E-Fen-Electr-Dou-Gen-0 | E-Fir-Pipewo--Gen-0 | E-Tan-Braith--Gen-0 | S-p-7.45m-D32-Gen-0 | S-Sup-3m-D01-Gen-0 | S-Sup-6m-D01-Gen-0 | S-Sup-8.5m-D01-Gen-0 | S-Sup-3m-D02-Gen-0 | S-Sup-6m-D02-Gen-0 | S-Sup-8.5m-D02-Gen-0 | S-Sup-3m-D03-Gen-0 | S-Sup-6m-D03-Gen-0 | S-Sup-8.5m-D03-Gen-0 | S-Sup-Plate-D10-Gen-0 | S-Sup-Plate-D11-Gen-0 | S-Sup--D11-Gen-0 | S-Sup-Plate-D12-Gen-0 | S-Sup-Plate-D13-Gen-0 | S-Sup-Plate-D14-Gen-0 | S-Sup-WAC-D15-Gen-0 | S-Sup--D15-Gen-0 | S-Sup-WAC-D16-Gen-0 | S-Sup--D16-Gen-0 | S-Sup-Spacer-D19-Gen-0 | S-Sup-3m-D19-Gen-0 | S-Sup-6m-D19-Gen-0 | S-Sup-8.5m-D19-Gen-0 | S-Sup-3m-D21-Gen-0 | S-Sup-6m-D21-Gen-0 | S-Sup-8.5m-D21-Gen-0 | S-Sup-Cross-D21-Gen-0 | S-Sup-Mounti-D21-Gen-0 | S-Sup-WAC-D25-Gen-0 | S-Sup-RHS-D28-Gen-0 | S-Sup-10.29m-D29-Gen-0 | S-Sup-11.73m-D29-Gen-0 | S-Sup-Channe-D30-Gen-0 | S-Sup-Channe-D32-Gen-0 | S-Sup-3m-D32-Gen-0 | S-Sup-6m-D32-Gen-0 | S-Sup-4.63m-D32-Gen-0 | S-Sup-5.35-D32-Gen-0 | S-Sup-Angle-D32-Gen-0 | S-Sup-TieBar-D32-Gen-0 | S-Sup-5.33m-D32-Gen-0 | S-Sup-Channe-D33-Gen-0 | S-Sup-Adapte-D33-Gen-0 | S-Sup-Cross-D33-Gen-0 | S-Sup-Cadap-D33-Gen-0 | S-Sup-LBU-D33-Gen-0 | S-Sup-LTU-D33-Gen-0 | S-Sup-GBM-D33-Gen-0 | S-Sup-GME-D33-Gen-0 | S-Sup-5.17m-D34-Gen-0 | S-Sup-6.37m-D34-Gen-0 | S-Sup-PGM-D34-Gen-0 | S-Sup-PGE-D34-Gen-0 | S-Sup-Channe-D34-Gen-0 | S-Sup-Beam-D34-Gen-0 | S-Sup-TieBar-D34-Gen-0 | S-Sup-WARHS-D34-Gen-0 | S-Sup-10.29m-D35-Gen-0 | S-Sup-11.73m-D35-Gen-0 | S-Sup-5.17m-D36-Gen-0 | S-Sup-6.37m-D36-Gen-0 | S-Sup-5.41m-D37-Gen-0 | S-Sup-6.13m-D37-Gen-0 | S-Sup-Asmb-D39-Gen-0 | S-Sup-Beam-D40-Gen-0 | S-Sup-2.73m-D41-Gen-0 | S-Sup-3.34m-D41-Gen-0 | S-Sup-Asmb-D43-Gen-0 | S-Sup-Beam-D44-Gen-0 | S-Sup-5.17m-D45-Gen-0 | S-Sup-6.37m-D45-Gen-0 | S-Sup-5.17-D46-Gen-0 | S-Sup-6.37-D46-Gen-0 | S-Sup-10.29-D47-Gen-0 | S-Sup-11.73-D47-Gen-0 | S-Sup--D50-Gen-0 | S-Sup--D51-Gen-0 | S-Sup--D52-Gen-0 | S-Sup--D53-Gen-0 | S-Sup--D54-Gen-0 | S-Sup--D63-Gen-0 | S-Sup--D66-Gen-0 | S-Sup--D70-Gen-0 | S-Sup-4.04-D71-Gen-0 | S-Sup-4.76-D71-Gen-0 | S-Sup--D72-Gen-0 | S-Sup--D73-Gen-0 | S-Sup-3.54-D74-Gen-0 | S-Sup-4.28-D74-Gen-0 | S-Sup--D75-Gen-0 | S-Sup--D76-Gen-0 | S-Sup--D77-Gen-0 | S-Sup--D78-Gen-0 | S-Sup--D79-Gen-0 | S-Sup--D90-Gen-0 | S-Sup--D91-Gen-0 | E-Tow-Tow-Fix-Bolts--Gen-0 | E-Tow-Tow-Ste-Replac--Gen-0 | E-TPy-TPy-TPy-E1.5-D-Gen-0 | E-TPy-TPy-TPy-E3-D-Gen-0 | E-TPy-TPy-TPy-M1.5-D-Gen-0 | E-TPy-TPy-TPy-STD-D-Gen-0 | E-TPy-TPy-TPy-E2-D10-Gen-0 | E-TPy-TPy-TPy-E4-D10-Gen-0 | E-TPy-TPy-TPy-M3-D10-Gen-0 | E-TPy-TPy-TPy-STD-D10-Gen-0 | E-TPy-TPy-TPy-E1.5-D30-Gen-0 | E-TPy-TPy-TPy-E3-D30-Gen-0 | E-TPy-TPy-TPy-E4.5-D30-Gen-0 | E-TPy-TPy-TPy-E7.5-D30-Gen-0 | E-TPy-TPy-TPy-M3-D30-Gen-0 | E-TPy-TPy-TPy-STD-D30-Gen-0 | E-TPy-TPy-TPy-DM3-D30-Gen-0 | E-Bun-Gravel--Gen-0 | E-Bun-Steel--Gen-0 | E-Tre-EO-1.5-Gen-0 | E-Tre-GIB Tr-2T-Gen-0 | E-Tre-GIB Tr-11.-Gen-0 | E-Tre-Panels--Gen-0 | E-Tre-Cable -2T-Gen-0 | E-Tre-Cable -11.-Gen-0 | E-Tre-Cable -Sea-Gen-0 | E-Tre-Multic-2T-Gen-0 | E-Tre-Multic-11.-Gen-0 | E-Tre-Multic-5T-Gen-0 | E-Tre-SP350-Cov-Gen-0 | E-Tre-SP600-Cov-Gen-0 | C-Mat-Con-C40--1-Gen-0 | C-Bui-Fit-Doo-Single--Gen-1 | E-Equ-Ele-UK4-Electr-£va-Gen-0 | E-Equ-Ele-UK4-Office-£va-Gen-0 | E-Equ-Ele-UK--Commun-£va-Gen-0 | E-Cab-Cab-Cab-37C-2.5-Gen-0 | E-Fen-Timber-Rai-Gen-0 | E-Fen-Barbed--Gen-0 | E-Fen-Timber-Wir-Gen-0 | E-Fen-Heras--Gen-0 | E-Fen-FST--Gen-0 | E-Fen-Gates-Met-Gen-0 | R-Tem-Demoli-200-Gen-0 | R-Tem-Demoli-500-Gen-0 | R-Tem-Demoli-250-Gen-0 | R-Tem-Demoli-300-Gen-0 | C-Sit-Civ-Cle-Trees -1-2-Gen-0
UNIT IN CBS HAS BEEN CHANGED | SUM=WHAT ASSUMPTIONS? | NOT REQUIRED | Description |  |  | Galvanised forged steel fitting Austria kg | Galvanised forged steel fitting Austria kg recycle | Galvanised forged steel fitting Brazil | Galvanised forged steel fittings China | AIS 140mm Diameter Single Phase | AIS 190mm Diameter Single Phase | AIS 220mm Diameter Single Phase | AIS 250mm Diameter Single Phase | AIS 60mm Diameter Single Phase | AIS 90mm Diameter Single Phase | 132kV Post Insulator No Foundation 2ph | 275kV Post Insulator 2ph | 400kV Post Insulator 2ph | 132kV Polymeric SA No Foundation 1ph | 132kV Post Insulator No Foundation 3ph | 275kV Post Insulator 3ph | 400kV Post Insulator 3ph | 132kV Porcelain SA No Foundation 1ph | 275kV Polymeric SA No Foundation 1ph | 132kV CT No Foundation 1ph | 275kV Porcelain SA 1ph | 400kV Polymeric SA 1ph | 400kV Porcelain SA 1ph | 275kV CVT No Foundation 1ph | 132kV Voltage Transformers No Foundation 1ph | 275kV Voltage Transformers No Foundation 1ph | 400kV CVT No Foundation 1ph | 132kV Earth Switch No Foundation 1ph | 275kV CT No Foundation 1ph | 132kV CVT No Foundation 1ph | 400kV Voltage Transformers 1ph | 400kV CT 1ph | 275kV Earth Switch No Foundation 1ph | 400kV Earth Switch 1ph | 132kV Disconnector No Foundation 3ph | 132kV Earth Switch 3ph | 132kV Pantograph No Foundation 1ph | 275kV Pantograph No Foundation 1ph | 275kV Earth Switch 3ph | 275kV Disconnector No Foundation 3ph | 400kV Pantograph 1ph | 400kV Earth Switch 3ph | 275kV SF6 Circuit Breaker 3ph | 132kV SF6 Circuit Breaker No Foundation 3ph | 400kV Disconnector 3ph | 400kV Gantry, Single Circuit | 400kV SF6 Circuit Breaker 3ph | GIS Bushings Equipment | 132kV GIS Switchgear Bay | 275kV GIS Switchgear Bay | Bus Coupler Bay T155-3 | Bus Section Bay T155-3 | Feeder Bay T155-3 | Bus Coupler Bay T155-2 | Bus Section Bay T155-2 | 400kV GIS Switchgear Bay | Complete Bus Coupler Bay | Complete Bus Coupler Bay (no SF6) | Feeder Bay T155-2 | 400kV Shunt Reactor | 1100MVA Interbus- 400/275kV | 180MVA SGT 400/132kV | 240MVA SGT 275/132kV | 240MVA SGT 400/132kV | Geogrids, Tensar | Laying & Compacting Site Processed Material | MOT Type 1 Material | Piling Mat 300mm 6F2 & disposal of 300mm 6F2 | Piling Mat 300mm excavation | Piling Mat 300mm MOT | Site Processed Material | Improving existing compound (removing & disposing 375mm and importing 300mm type 1 and 75mm chippings | Terram 1000 geotextile membrane 150mm laps | Aquasentry Bund Pump (or Andil) | Land drainage channels | Dump Tank/Cess Pits, Multiples of 10,000 litres | Foulmaster Pumping Chamber | Head wall & sampling pit | Petrol Interceptor & catchpits | Drainage - manholes | Heavy Duty Modular cell - polystorm 0.6m depth | Pumping Chamber (3m diam) | Soakaway Small | Drainage - UPVC pipes in trench <300mm (incl. fittings, junctions, bends etc.) | BT Draw Pits | BT Ducts | Ducts for earthing copper 100mm diameter | General power cable duct | Earth link pit | Extra over for concrete surround for earthing ducts | Extra over for concrete surround for power cable ducts | Firewall (per m2) | Firewall Foundations (as bases) | Noise enclosure (brick) | Oil Containment tank | ACO kerbs (oil containment area) | Road (concrete) | Kerbs 255x125 HB (oil containment area) | Kerbs 255x125 HB (Roads) | Pavement | Plastic Kerb Durakerb | Plastic Kerb Envirokerb - built in drainage system | Resurface Road (tarmac) | SF6 Path | SF6 Washdown Slab incl services & Cess Pit | Road (tarmac) | Temporary access road | Water main connection | Fire Hydrant No. | Diesel Generator Bund | Armco traffic barrier | Chain Link Fence (1.8m height) | Electric Sliding Gates | Gallagher Electric protection only to existing fence | Gates Double leaf swing (2.425m) | Gates Personel | Height Barrier (permanent) | Height Barrier (temporary) | Lochrin Bain Palisade Fence (2.425m high) | Palisade Fence (2.425m high) | Perimeter 1m wide Pavement | Stock proof fence | Lighting (incl. foundation base, lighting column, fitings & connections) | C12/15 Cem II | C12/15 Cem III | C16/20 Cem II (Gen 3) | C16/20 Cem III (Gen 3) | C20/25 Cem II | C20/25 Cem III | C25/30 Cem I (FND 2) | C25/30 Cem I (FND 3) | C25/30 Cem II (FND 2) | C25/30 Cem II (FND 3) | C25/30 Cem III (FND 2) | C25/30 Cem III (FND 3) | C28/35 Cem II (PAV2) | C28/35 Cem III (PAV2) | C35/45 XS2 Cem I | C35/45 XS2 Cem II | C35/45 XS2 Cem III | C35/45 XS3 Cem I | C35/45 XS3 Cem II | C35/45 XS3 Cem III | Sheet piling and dewatering | Pile | Cable Sealing Ends (132kv) polymetric | Cable Sealing Ends (132kv) porcelain | Cable Sealing Ends (275kv) polymetric | Cable Sealing Ends (275kv) porcelain | Cable Sealing Ends (400kv) polymetric | Cable Sealing Ends (400kv) porcelain | 132kv XLPE Cable 1200mm | 275kv Cable, Alu Sheathed | 275kv XLPE Cable, Lead sheathed | 275kv XLPE Cable, Single Core, Welded Alu | 400kv XLPE Cable, Sheathed | 400kv XLPE Cable, Single core, Welded, Alu Sheathed | AA/ST/ST 204/31-36 fo (per km) | AA/ST/ST 204/31-48 fo (per km) | AA/ST/ST 204/34-36 fo (per km) | AA/ST/ST 204/34-48 fo (per km) | AA/ST/ST 204/37-24 fo (per km) | AA/ST/ST 204/41-24 fo (per km) | Araucaria (per km) | Collybia (per km) | DNO 50267 & 50648 (per km) | Fibral 149C10 (per km) | Horse (per km) | Keziah (Lumpi) (per km) | Keziah (Q&Q) (per km) | Lynx (per km) | Matthew (per km) | Midal Gap (per km) | Rebus (per km) | Redwood (per km) | Sorbus (per km) | Totara (per km) | Upas (per km) | Zebra (per km) | 125kN Glass Low Duty Pilot Dish | 190kN Glass Low Duty Pilot Dish | 190kN Porcelain Low duty Pilot Dish | 125kN Glass Suspension Dish | 190kN Glass Suspension Dish | 190kN Porcelain Suspension Dish | 300kN Composite Suspension Dish | 300kN Glass Suspension Dish | 300kN Porcelain Suspension Dish | 125kN Glass Tension Dish | 190kN Glass Tension Dish | 190kN Porcelain Tension Dish | 300kN Composite Tension Dish | 300kN Glass Tension Dish | 300kN Porcelain Tension Dish | Glass - Single- L3- 275kV- Araucaria | Glass - Trip- L6- 400kV- Araucaria | Glass - Twin- L6 L8- 400kV- Rubus/Sorbus/Matthew Gap | Glass- Quad- L6- 400kV- Zebra | Glass- Trip- L12- 400kV- Araucaria | Glass- Trip- L6 L12- 400kV- Araucaria | Glass- Twin- L2 - 275kV- Zebra/Rubus/Sorbus | Glass- Twin- L6 L8 L12- 400kV - Araucaria/Redwood | Glass-Twin- L2- 400kV- Zebra/Rubus/Sorbus/Matthew Gap | Porcelain- Trip- L6 - 400kV- Araucaria | Porcelain- Twin- L2- 275kV- Zebra/Rubus/Sorbus | Porcelain- Twin- L2- 400kV- Zebra/Rubus/Sorbus/Matthew Gap | Porcelain- Twin- L6- 400kV- Redwood | Porcelain- Twin- L6 L8- 400kV- Redwood | Glass - Trip - L8 L12- 400kV- Araucaria | Glass - Twin- L8- 400kV- Matthew Gap | Glass- Quad/Twin/Trip-L6 L8 L12-- 400kV-- Rubus/Zebra/Matthew Gap | Glass- Twin - L3- 275kV- Rubus | Glass- Twin- L2- 400kV- Rubus/Sorbus/Matthew Gap | Glass- Twin- L2 L12- 275kV- Zebra/Upas/Sorbus | Porcelain- Trip- L2- 400kV- Araucaria | Porcelain- Twin- L2- 275kV- Zebra | Porcelain- Twin- L2- 400kV- Rubus/Zebra/Matthew Gap | Quad 400mm2 Damper (500mm) | Quad 400mm2 Non Tension Joint (200mm) | Quad 400mm2 Rigid Bolted (200mm) | Quad 400mm2 Rigid Bolted (300mm) | Triple 700mm2 Damper (500mm) | Triple 700mm2 Non Tension Joint (200mm) | Triple 700mm2 Rigid Bolted (200mm) | Triple 700mm2 Rigid Bolted (300mm) | Twin 400mm2 Damper (300mm) | Twin 400mm2 Damper (400mm) | Twin 400mm2 Rigid Bolted (200mm) | Twin 500mm2 Damper (400mm) | Twin 500mm2 Damper (500mm) | Twin 500mm2 Rigid Bolted (200mm) | Twin 500mm2 Rigid Bolted (300mm) | Twin 570mm2 Damper (400mm) | Twin 570mm2 Damper (500mm) | Twin 570mm2 Rigid Bolted (200mm) | Twin 570mm2 Rigid Bolted (300mm) | Twin 620mm2 Damper (400mm) | Twin 620mm2 Damper (500mm) | Twin 620mm2 Rigid Bolted (200mm) | Twin 620mm2 Rigid Bolted (300mm) | Twin 700mm2 Damper (500mm) | Twin 700mm2 Rigid Bolted (200mm) | Glass - Quad- L6 L12-400/275kV- Zebra | Glass - Trip- L6 -400kV - Araucaria | Glass - Trip- L6 L12- 400kV- Araucaria | Glass - Trip- L8- 400kV- Araucaria | Glass - Twin - L12- 275kV- Upas | Glass - Twin - L2- 275kV- Zebra/Sorbus | Glass - Twin - L2- 400/275kV - Rubus/Sorbus | Glass - Twin - L2- 400/275V- Zebra/Rubus/Sorbus | Glass - Twin - L2- 400kV- Matthew Gap | Glass - Twin - L2- 400kV- Matthew Gap SG | Glass - Twin - L6 L8- 400kV- Sorbus | Glass - Twin - L6 L8 L12- 400/275kV - Araucaria/Redwood | Glass - Twin - L6 L8 L12- 400/275kV - Rubus/Sorbus | Glass - Twin - L6 L8 L12- 400/275kV - Rubus/Sorbus SG | Glass - Twin - L6 L8 L12- 400kV- Matthew Gap | Glass - Twin - L8- 275kV- Rubus | Glass - Twin - L8- 400kV- Matthew Gap | Porcelain - Quad- L6- 400kV- Zebra | Porcelain - Trip - L6 - 400kV- Araucaria | Porcelain - Trip - L6 - 400kV- Araucaria (old) | Porcelain - Twin- L2 - 275kV - Zebra | Porcelain - Twin- L2 - 400/275kV- Rubus/Sorbus | Porcelain - Twin- L2 - 400kV - Matthew Gap | Porcelain - Twin- L6 L8- 400kV- Matthew Gap | Glass- Quad- L6 - 400kV- Zebra | Glass- Sing- L3- 275kV- Araucaria | Glass- Trip- L6- 400kV- Araucaria | Glass- Trip- L6 L12- 400kV- Araucaria | Glass- Twin- L2- 275kV- Zebra/Rubus/Sorbus | Glass- Twin- L2- 400kV- Zebra/Rubus/Sorbus/Matthew Gap | Glass- Twin- L6 L8- 400kV- Rubus/Sorbus/Matthew Gap | Glass- Twin- L6 L8 L12- 400kV- Araucaria/Redwood | Porcelai- Twin- L2- 400kV- Zebra/Rubus/Sorbus/Matthew Gap | Porcelain- Twin - L2- 275kV- Zebra/Rubus/Sorbus | Porcelain- Twin- L6 L8- 400kV- Redwood | Porcelain-Trip- L6- 400kV- Araucaria | L12-D E12 | L12-D E15 | L12-D E18 | L12-D E27 | L12-D E3 | L12-D E6 | L12-D E9 | L12-D M3 | L12-D M6 | L12-D STD | L12-D10 E12 | L12-D10 E3 | L12-D10 E6 | L12-D10 E9 | L12-D10 M3 | L12-D10 M6 | L12-D10 STD | L12-D25 E12 | L12-D25 E3 | L12-D25 E6 | L12-D25 E9 | L12-D25 M3 | L12-D25 M6 | L12-D25 STD | L12-D55 E12 | L12-D55 E3 | L12-D55 E6 | L12-D55 E9 | L12-D55 M3 | L12-D55 M6 | L12-D55 STD | L12-DT E12 | L12-DT E3 | L12-DT E6 | L12-DT E9 | L12-DT M3 | L12-DT M6 | L12-DT STD | L6(m) SFT 0-10 E3 | L6(m) ST STD | L6-D E12.2 | L6-D E15.2 | L6-D E18.3 | L6-D E3 | L6-D E6.1 | L6-D E9.1 | L6-D M3 | L6-D M6.1 | L6-D STD | L6-D30 E12.2 | L6-D30 E3 | L6-D30 E6.1 | L6-D30 E9.1 | L6-D30 M3 | L6-D30 M6.1 | L6-D30 STD | L6-D60 E12.2 | L6-D60 E3 | L6-D60 E6.1 | L6-D60 E9.1 | L6-D60 M3 | L6-D60 M6.1 | L6-D60 STD | L6-D90 E3 | L6-D90 E6.1 | L6-D90 E9.1 | L6-D90 M3 | L6-D90 M6.1 | L6-D90 STD | L6-DJT E3 | L6-DJT E6.1 | L6-DJT E9.1 | L6-DJT M3 | L6-DJT M6.1 | L6-DJT STD | L6-DT E3 | L6-DT E6.1 | L6-DT E9.1 | L6-DT M3 | L6-DT M6.1 | L6-DT STD | L6-SF60 E12.1 | L6-SF60 E3 | L6-SF60 E6.1 | L6-SF60 E9.1 | L6-SF60 M3 | L6-SF60 M6.1 | L6-SF60 STD | L8(c)-D E1.2 | L8(c)-D E11 | L8(c)-D E12.2 | L8(c)-D E13.4 | L8(c)-D E14.6 | L8(c)-D E15.9 | L8(c)-D E2.4 | L8(c)-D E3.7 | L8(c)-D E4.9 | L8(c)-D E6.1 | L8(c)-D E7.3 | L8(c)-D E8.5 | L8(c)-D E9.8 | L8(c)-D M1.2 | L8(c)-D M2.4 | L8(c)-D M3.7 | L8(c)-D M4.9 | L8(c)-D M7.3 | L8(c)-D STD | L8(c)-D10 E11 | L8(c)-D10 E3.7 | L8(c)-D10 E7.3 | L8(c)-D10 M3.7 | L8(c)-D10 M7.3 | L8(c)-D10 STD | L8(c)-D15E/C | L8(c)-D30 E11 | L8(c)-D30 E14.6 | L8(c)-D30 E18.3 | L8(c)-D30 E3.7 | L8(c)-D30 E7.3 | L8(c)-D30 M3.7 | L8(c)-D30 M7.3 | L8(c)-D30 STD | L8(c)-D40E/C E11 | L8(c)-D40E/C E14.6 | L8(c)-D40E/C E3.7 | L8(c)-D40E/C E7.3 | L8(c)-D40E/C M3.7 | L8(c)-D40E/C M7.3 | L8(c)-D40E/C STD | L8(c)-D60 E11 | L8(c)-D60 E14.6 | L8(c)-D60 E3.7 | L8(c)-D60 E7.3 | L8(c)-D60 M3.7 | L8(c)-D60 M7.3 | L8(c)-D60 STD | L8(c)-D90 E11 | L8(c)-D90 E3.7 | L8(c)-D90 E7.3 | L8(c)-D90 M3.7 | L8(c)-D90 M7.3 | L8(c)-D90 STD | L8(c)-DJT E11 | L8(c)-DJT E14.6 | L8(c)-DJT E3.7 | L8(c)-DJT E7.3 | L8(c)-DJT M3.7 | L8(c)-DJT M7.3 | L8(c)-DJT STD | L8(c)-DT E11 | L8(c)-DT E3.7 | L8(c)-DT E7.3 | L8(c)-DT M3.7 | L8(c)-DT M7.3 | L8(c)-DT STD | L8(c)-ST E11 | L8(c)-ST E3.7 | L8(c)-ST E7.3 | L8(c)-ST M3.7 | L8(c)-ST M7.3 | L8(c)-ST STD | New Stone Road Access, Quarried 200mm | New Stone Road Access, Quarried 250mm | Temporary Roadway Metal Panels (2400x1200) | Temporary Roadway Plastic Panels (2400x1200) | New Stone Road Access, Quarried 300mm | New Stone Road Access, Quarried 500mm | New Stone Road Access, Recycled 200mm | New Stone Road Access, Recycled 250mm | New Stone Road Access, Recycled 300mm | New Stone Road Access, Recycled 500mm | 11m Height Scaffolding, per m length | 13m Height Scaffolding, per m length | 15m Height Scaffolding, per m length | 17m Height Scaffolding, per m length | 19m Height Scaffolding, per m length | 21m Height Scaffolding, per m length | 5m Height Scaffolding, per m length | 7m Height Scaffolding, per m length | 9m Height Scaffolding, per m length | Palnuts, 100s | Disposal 15km (material other than topsoil, rock or artificial hard material) | Disposal 15km (topsoil) | Disposal 15km (rock or artificial hard material) | Stored on site for re-use (topsoil) | Stored on site for re-use (material other than topsoil, rock or artificial hard material) | Stored on site for re-use (rock or artificial hard material) | Disposal Contaminated 15km (Hazardous Unreactive ) | Disposal Contaminated 15km (incl tax) | Excavation depth 0.25-2m (material other than topsoil, rock or artificial hard material) | Excavation depth 2-5m (material other than topsoil, rock or artificial hard material) | Excavation depth 5-10m (material other than topsoil, rock or artificial hard material) | Excavation depth 10-15m (material other than topsoil, rock or artificial hard material) | Excavation depth 0.25 (rock or hard material) | Excavation depth 0.25-0.5m (rock or hard material) | Excavation depth 0.5-1m (rock or hard material) | Excavation depth 1-2m (rock or hard material) | Excavation depth 2-5m (rock or hard material) | Selected material deposit spoil heaps on site 100m - double handled for general filling | Strip Topsoil | Filling of selected material from spoil heaps on site 500m to create bunds | Water main u/g pipework | C12/15 Cem I (Gen 2) | C16/20 Cem I (Gen 3) | C20/25 Cem I | C28/35 Cem I | Steel Reinforcement (rebar) | Polypropylene 400mm pipe | Pipes (HDPE) 180mm | Pipes (HDPE) 250mm | Pipes (HDPE) 400mm | Pipes (HDPE) 500mm | Pipe uPVC (0) 300mm | 6F2 Material | GIS Bushings | 75mm thick layer stone chippings | Earthing rods (Length x number) | Earthing tape 50x6 (inc. Excav Backfill & Topsoil) | GIB 400kV GIB Single Phase | Skidway beams | Chain Link Double Gate | Electric Double leaf Swing Gates | Fire Hydrant pipework | Braithwaite 120,000 litre incl found, support walls, paint | D329 Support Adaptor Welded Asmb Channel, 7.45m | D01 Support A, 3m | D01 Support A, 6m | D01 Support A, 8.5m | D02 Support B, 3m | D02 Support B, 6m | D02 Support B, 8.5m | D03 Support C, 3m | D03 Support C, 6m | D03 Support C, 8.5m | D10 Support Adaptor Plate | D11 Support Adaptor Plate | D115 Support Surge Counter Mounting Bracket | D12 Support Adaptor Plate | D13 Support Adaptor Plate | D14 Support Adaptor Plate | D15 Support Adaptor WAC | D150 Support Structure UC w/end plates | D16 Support Adaptor WAC | D163 Support Cross Adap w/E points X from channel | D194 Support Deatil of Spacer Flat | D199 Tubular Support C4, CHS w/E plates, 3m | D199 Tubular Support C4, CHS w/E plates, 6m | D199 Tubular Support C4, CHS w/E plates, 8.5m | D212 Tubular Support C, CHS w/E plates, 3m | D212 Tubular Support C, CHS w/E plates, 6m | D212 Tubular Support C, CHS w/E plates, 8.5m | D214 Support Cross Adap w/E points X from channel | D218 Support Mounting Angle | D25 Support Adaptor WAC | D28 Support Adaptor RHS | D29 Support Adaptor RHS, 10.29m | D29 Support Adaptor RHS, 11.73m | D30 Support Adaptor Channel | D32 Support Adaptor Channel | D320 Tubular Support D, CHS w/E plates, 3m | D320 Tubular Support D, CHS w/E plates, 6m | D322 Support Tie Bar RHS with tabs 4.63m | D322 Support Tie Bar RHS with tabs 5.35m | D323 Support Mounting Angle | D327 Support Tie Bar RHS with tabs | D329 Support Adaptor Welded Asmb Channel, 5.33m | D33 Support Adaptor Channel | D330 Support Adaptor Channel | D333 Support Cross Adapter X from Channel | D334 Support Cross Adap for 1000mm offset, WAC | D336 Support Gantry Leg Bottom Upright - WA RHS | D337 Support Gantry Leg Top Upright - WA RHS | D338 Support P1 Gantry Beam Middle - WA RHS | D339 Support P1 Gantry Beam End - WA RHS | D34 Support Adaptor Chan Asmb RHS 5.17m | D34 Support Adaptor Chan Asmb RHS 6.37m | D340 Support Goal Post Gantry Middle - WA RHS | D341 Support Goal Post Gantry End - WA RHS | D342 Support Adaptor Chan WA RHS | D343 Support Adaptor Chan Beam | D344 Support Tie Bar Angle | D347 Support Adaptor Chan WA RHS | D35 Support Adaptor Chan Asmb RHS 10.29m | D35 Support Adaptor Chan Asmb RHS 11.73m | D36 Support Adaptor Chan Asmb RHS 5.17m | D36 Support Adaptor Chan Asmb RHS 6.37m | D37 Support Adaptor Chan Asmb RHS 5.41m | D37 Support Adaptor Chan Asmb RHS 6.13m | D39 Support Adaptor Welded Asmb Channel | D40 Support Adaptor Beam | D41 Support Adaptor Chan Asmb RHS 2.73m | D41 Support Adaptor Chan Asmb RHS 3.34m | D43 Support Adaptor Welded Asmb Channel | D44 Support Adaptor Beam | D45 Support Adaptor Chan Asmb RHS 5.17m | D45 Support Adaptor Chan Asmb RHS 6.37m | D46 Support Adaptor Chan Asmb RHS 5.17m | D46 Support Adaptor Chan Asmb RHS 6.37m | D47 Support Adaptor Chan Asmb RHS 10.29m | D47 Support Adaptor Chan Asmb RHS 11.73m | D50 Support Cross Adapter X from Channel | D51 Support Cross Adapter X from Channel | D52 Support Cross Adapter X from Channel | D53 Support Cross Adapter X from Channel | D54 Support Cross Adapter X from Channel | D63 Support Adapter Plate | D66 Support Tie Bar Angle | D70 Support Cantliever Bracing Angle | D71 Support Tie Bar RHS with tabs 4.04m | D71 Support Tie Bar RHS with tabs 4.76m | D72 Support Tie Bar RHS with tabs | D73 Support Tie Bar RHS with tabs | D74 Support Tie Bar RHS with tabs 3.54m | D74 Support Tie Bar RHS with tabs 4.28m | D75 Support Tie Bar Angle | D76 Support Cantliever Bracing Angle | D77 Support Tie Bar Angle | D78 Support Tie Bar Angle | D79 Support Tie Bar RHS with tabs | D90 Support Spacer Plate Flat | D91 Support Washer Flat | Bolts / stepbolts / nuts | Replacement Tower Steelwork | T Pylon D E1.5 | T Pylon D E3 | T Pylon D M1.5 | T Pylon D STD | T Pylon D10 E2 | T Pylon D10 E4 | T Pylon D10 M3 | T Pylon D10 STD | T Pylon D30 E1.5 | T Pylon D30 E3 | T Pylon D30 E4.5 | T Pylon D30 E7.5 | T Pylon D30 M3 | T Pylon D30 STD | T Pylon DM3 | Gravel | Steel | Extra over for GRP/fibreglass 1.5T covers | GIB Trench - 3ph (incl. 2T cover 1250mm deep) | GIB Trench - 3ph for road crossings (11.5Tcover 1250mm deep) | MEWP Trough Crossing-15 panels | Power Cable Trench (2T covers, 600mm dp) | Power Cable Trench for road crossings (11.5T covers, 1000mm dp) | Power Cable Trench for Sealing Ends (2T covers, 1500mm deep) | Trench - multicore (including 2T cover, 300mm deep) | Trench multicore - 11.5T covers for road crossings | Trench multicore - 5T covers for MEWP access | Trench T-shape and L-shape units (SP350) & covers | Trench T-shape and L-shape units (SP600) & covers | C40/50 Cem I | Single door | UK-41 Electrical Machinery | UK-40 Office Machinery and Computers | UK-42 Radio Television and Communications | Cable 37C 2.5mm² XLPE/LSF/SWA/LSF, White | Timber post and rail 1-1.25m | One line of barbed wire | Timber post and wire 1-1.25m | Heras Fence Panels | FST security topping | Metal Gate not exceeding 1.5m h, 1m w | Removal of stone road 200mm | Removal of stone road 500mm | Removal of stone road 250mm | Removal of stone road 300mm | Tree clearance 1-2m
|  |  |  | Unit | 0% | kg | kg | kg | kg | m | m | m | m | m | m | n | n | n | n | n | n | n | n | n | n | n | n | n | n | n | n | n | n | n | n | n | n | n | n | n | n | n | n | n | n | n | n | n | n | n | n | n | n | n | n | n | n | n | n | n | n | n | n | n | n | n | n | n | n | m2 | m3 | m3 | m2 | m2 | m2 | m3 | m2 | m2 | n | m | m2 | n | n | n | n | n | n | n | m | n | m | m | m | n | m | m | m2 | m3 | Item | n | m | m2 | m | m | m2 | m | m | m2 | m2 | n | m2 | m2 | n | n | m2 | m | m | n | m | n | n | n | n | m | m | m | m | n | m3 | m3 | m3 | m3 | m3 | m3 | m3 | m3 | m3 | m3 | m3 | m3 | m3 | m3 | m3 | m3 | m3 | m3 | m3 | m3 | m2 | m3 | kg | kg | kg | kg | kg | kg | m | m | m | m | m | m | km | km | km | km | km | km | km | km | km | km | km | km | km | km | km | km | km | km | km | km | km | km | n | n | n | n | n | n | n | n | n | n | n | n | n | n | n | n | n | n | n | n | n | n | n | n | n | n | n | n | n | n | n | n | n | n | n | n | n | n | n | n | n | n | n | n | n | n | n | n | n | n | n | n | n | n | n | n | n | n | n | n | n | n | n | n | n | n | n | n | n | n | n | n | n | n | n | n | n | n | n | n | n | n | n | n | n | n | n | n | n | n | n | n | n | n | n | n | n | n | n | n | n | n | n | n | n | n | n | n | n | n | n | n | n | n | n | n | n | n | n | n | n | n | n | n | n | n | n | n | n | n | n | n | n | n | n | n | n | n | n | n | n | n | n | n | n | n | n | n | n | n | n | n | n | n | n | n | n | n | n | n | n | n | n | n | n | n | n | n | n | n | n | n | n | n | n | n | n | n | n | n | n | n | n | n | n | n | n | n | n | n | n | n | n | n | n | n | n | n | n | n | n | n | n | n | n | n | n | n | n | n | n | n | n | n | n | n | n | n | n | n | n | n | n | n | n | n | n | n | n | n | n | n | n | n | n | n | n | n | n | n | n | n | n | n | n | n | n | n | n | n | n | n | n | n | n | n | n | n | n | n | m2 | m2 | m | m | m2 | m2 | m2 | m2 | m2 | m2 | m | m | m | m | m | m | m | m | m | 100' | m3 | m3 | m3 | m3 | m3 | m3 | m3 | m3 | m3 | m3 | m3 | m3 | m3 | m3 | m3 | m3 | m3 | m3 | m3 | m3 | m | m3 | m3 | m3 | m3 | t | m | m | m | m | m | m | m3 | n | m2 | m | m | m | m3 | n | n | m | n | n | n | n | n | n | n | n | n | n | n | n | n | n | n | n | n | n | n | n | n | n | n | n | n | n | n | n | n | n | n | n | n | n | n | n | n | n | n | n | n | n | n | n | n | n | n | n | n | n | n | n | n | n | n | n | n | n | n | n | n | n | n | n | n | n | n | n | n | n | n | n | n | n | n | n | n | n | n | n | n | n | n | n | n | n | n | n | n | n | n | n | n | n | n | n | n | n | t | t | n | n | n | n | n | n | n | n | n | n | n | n | n | n | n | kg | t | m | m | m | n | m | m | m | m | m | m | n | n | m3 | n | £ | £ | £ | m | m | m | m | m | m | n | m2 | m2 | m2 | m2 | nr
[5 empty] | kgCO2 (A1-5) | #REF! | #REF! | #REF! | #REF! | #REF! | #REF! | #REF! | #REF! | #REF! | #REF! | #REF! | #REF! | #REF! | #REF! | #REF! | #REF! | #REF! | #REF! | #REF! | #REF! | #REF! | #REF! | #REF! | #REF! | #REF! | #REF! | #REF! | #REF! | #REF! | #REF! | #REF! | #REF! | #REF! | #REF! | #REF! | #REF! | #REF! | #REF! | #REF! | #REF! | #REF! | #REF! | #REF! | #REF! | #REF! | #N/A | #REF! | #REF! | #REF! | #REF! | #REF! | #REF! | #REF! | #REF! | #REF! | #REF! | #REF! | #REF! | #REF! | #REF! | #REF! | #REF! | #REF! | #REF! | #N/A | #REF! | #REF! | #REF! | #REF! | #REF! | #REF! | #REF! | #REF! | #REF! | #REF! | #N/A | #REF! | #REF! | #REF! | #REF! | #REF! | #REF! | #REF! | #N/A | #REF! | #REF! | #REF! | #N/A | #REF! | #REF! | #REF! | #REF! | #REF! | #REF! | #REF! | #REF! | #REF! | #REF! | #REF! | #REF! | #REF! | #REF! | #REF! | #REF! | #REF! | #REF! | #REF! | #REF! | #REF! | #REF! | #REF! | #REF! | #REF! | #REF! | #REF! | #REF! | #REF! | #REF! | #REF! | #REF! | #REF! | #REF! | #N/A | #REF! | #REF! | #REF! | #REF! | #REF! | #REF! | #REF! | #REF! | #REF! | #REF! | #REF! | #REF! | #REF! | #REF! | #REF! | #REF! | #REF! | #REF! | #REF! | #REF! | #REF! | #REF! | #REF! | #REF! | #REF! | #REF! | #REF! | #REF! | #REF! | #N/A | #N/A | #N/A | #N/A | #N/A | #REF! | #REF! | #REF! | #REF! | #REF! | #REF! | #REF! | #REF! | #REF! | #REF! | #REF! | #REF! | #REF! | #REF! | #REF! | #REF! | #REF! | #REF! | #REF! | #REF! | #REF! | #REF! | #REF! | #REF! | #REF! | #REF! | #REF! | #REF! | #REF! | #REF! | #REF! | #REF! | #REF! | #REF! | #REF! | #REF! | #REF! | #REF! | #REF! | #REF! | #REF! | #REF! | #REF! | #REF! | #REF! | #REF! | #REF! | #REF! | #REF! | #REF! | #REF! | #REF! | #REF! | #REF! | #REF! | #REF! | #REF! | #REF! | #REF! | #REF! | #REF! | #REF! | #REF! | #REF! | #REF! | #REF! | #REF! | #REF! | #REF! | #REF! | #REF! | #REF! | #REF! | #REF! | #REF! | #REF! | #REF! | #REF! | #REF! | #REF! | #REF! | #REF! | #REF! | #REF! | #REF! | #REF! | #REF! | #REF! | #REF! | #REF! | #REF! | #REF! | #REF! | #REF! | #REF! | #REF! | #REF! | #REF! | #REF! | #REF! | #REF! | #REF! | #REF! | #REF! | #REF! | #REF! | #REF! | #REF! | #REF! | #REF! | #REF! | #REF! | #REF! | #REF! | #REF! | #REF! | #REF! | #REF! | #REF! | #REF! | #REF! | #REF! | #REF! | #REF! | #REF! | #REF! | #REF! | #REF! | #REF! | #REF! | #REF! | #REF! | #REF! | #REF! | #REF! | #REF! | #REF! | #REF! | #REF! | #REF! | #REF! | #REF! | #REF! | #REF! | #REF! | #REF! | #REF! | #REF! | #REF! | #REF! | #REF! | #REF! | #REF! | #REF! | #REF! | #REF! | #REF! | #REF! | #REF! | #REF! | #REF! | #REF! | #REF! | #REF! | #REF! | #REF! | #REF! | #REF! | #REF! | #REF! | #REF! | #REF! | #REF! | #REF! | #REF! | #REF! | #REF! | #REF! | #REF! | #REF! | #REF! | #REF! | #REF! | #REF! | #REF! | #REF! | #REF! | #REF! | #REF! | #REF! | #REF! | #REF! | #REF! | #REF! | #REF! | #REF! | #REF! | #REF! | #REF! | #REF! | #REF! | #REF! | #REF! | #REF! | #REF! | #REF! | #REF! | #REF! | #REF! | #REF! | #REF! | #REF! | #REF! | #REF! | #REF! | #REF! | #REF! | #REF! | #REF! | #REF! | #REF! | #REF! | #REF! | #REF! | #REF! | #REF! | #REF! | #REF! | #REF! | #REF! | #REF! | #REF! | #REF! | #REF! | #REF! | #REF! | #REF! | #REF! | #REF! | #REF! | #REF! | #REF! | #REF! | #REF! | #REF! | #REF! | #REF! | #REF! | #REF! | #REF! | #REF! | #REF! | #REF! | #REF! | #REF! | #REF! | #REF! | #REF! | #REF! | #REF! | #REF! | #REF! | #REF! | #REF! | #REF! | #REF! | #REF! | #REF! | #REF! | #REF! | #REF! | #REF! | #REF! | #REF! | #REF! | #REF! | #REF! | #REF! | #REF! | #REF! | #REF! | #REF! | #N/A | #N/A | #REF! | #REF! | #N/A | #N/A | #N/A | #N/A | #N/A | #N/A | #N/A | #N/A | #N/A | #N/A | #N/A | #N/A | #N/A | #N/A | #N/A | #N/A | #N/A | #REF! | #REF! | #REF! | #N/A | #REF! | #N/A | #N/A | #N/A | #N/A | #N/A | #N/A | #REF! | #REF! | #REF! | #REF! | #REF! | #N/A | #REF! | #N/A | #REF! | #REF! | #REF! | #REF! | #REF! | #REF! | #REF! | #REF! | #REF! | #REF! | #REF! | #REF! | #REF! | #REF! | #REF! | #REF! | #N/A | #REF! | #REF! | #REF! | #REF! | #REF! | #N/A | #N/A | #N/A | #N/A | #N/A | #N/A | #N/A | #N/A | #N/A | #N/A | #N/A | #REF! | #REF! | #REF! | #REF! | #REF! | #REF! | #REF! | #REF! | #REF! | #REF! | #REF! | #N/A | #N/A | #N/A | #N/A | #N/A | #N/A | #REF! | #REF! | #REF! | #REF! | #N/A | #N/A | #REF! | #REF! | #N/A | #N/A | #REF! | #REF! | #REF! | #REF! | #N/A | #REF! | #REF! | #REF! | #N/A | #REF! | #REF! | #REF! | #REF! | #REF! | #REF! | #REF! | #REF! | #REF! | #REF! | #REF! | #REF! | #REF! | #REF! | #REF! | #REF! | #REF! | #REF! | #REF! | #REF! | #REF! | #REF! | #REF! | #REF! | #REF! | #REF! | #REF! | #REF! | #REF! | #REF! | #REF! | #REF! | #REF! | #REF! | #REF! | #REF! | #REF! | #REF! | #REF! | #REF! | #REF! | #REF! | #REF! | #REF! | #REF! | #REF! | #REF! | #REF! | #REF! | #REF! | #REF! | #REF! | #REF! | #REF! | #REF! | #REF! | #REF! | #REF! | #REF! | #REF! | #REF! | #REF! | #REF! | #REF! | #REF! | #REF! | #REF! | #REF! | #REF! | #REF! | #REF! | #REF! | #REF! | #REF! | #N/A | #N/A | #N/A | #N/A | #REF! | #REF! | #REF! | #REF! | #REF! | #REF! | #REF! | #REF! | #REF! | #N/A | #REF! | #REF! | #REF! | #REF! | #REF! | #N/A | #REF! | #REF! | #REF! | #REF! | #REF!
AIS | 132kV | 04.01.02.11.01.01 | Circuit Breaker | Nr | #REF! | [43 empty] | 1
|  | 04.01.02.11.01.02 | Earth Switch | Nr | #REF! | [35 empty] | 1
|  | 04.01.02.11.01.03 | Disconnector | Nr | #REF! | [34 empty] | 1
|  | 04.01.02.11.01.04 | Busbar | m | #REF! | [9 empty] | 1
|  | 04.01.02.11.01.05 | Current Transformer | Nr | #REF! | [19 empty] | 1
|  | 04.01.02.11.01.06 | Surge Arrester | Nr | #REF! | [13 empty] | 1
|  | 04.01.02.11.01.07 | Bay Protection | Nr | #REF!
|  | 04.01.02.11.01.08 | Bay Control | Nr | #REF!
|  | 04.01.02.11.01.09 | Voltage Transformer (CVT) | Nr | #REF! | [29 empty] | 1 | [617 empty] | C-Sit-Civ-Cle-Stumps-500-Gen-0 | Stump Clearance 500mm-1m | nr
|  | 04.01.02.11.01.10 | Voltage Transformer (WVT) | Nr | #REF! | [29 empty] | 1
|  | 04.01.02.11.01.11 | High Speed Earthing Switch | Nr | #REF! | [35 empty] | 1
|  | 04.01.02.11.01.12 | Insulators | Nr | #REF!
|  | 04.01.02.11.01.13 | Marshalling Kiosk | Nr | #REF!
|  | 04.01.02.11.01.14 | Connectors | Nr | #REF!
|  | 04.01.02.11.01.15 | VT/CT (HAM Unit) | Nr | #REF! | [19 empty] | 1
|  | 04.01.02.11.01.16 | Combined Disconnector Earth Switch | Nr | #REF!
| 275kV | 04.01.02.21.01.01 | Circuit Breaker | Nr | #REF! | [42 empty] | 1
|  | 04.01.02.21.01.02 | Earth Switch | Nr | #REF! | [38 empty] | 1
|  | 04.01.02.21.01.03 | Disconnector | Nr | #REF! | [39 empty] | 1
|  | 04.01.02.21.01.04 | Busbar | m | #REF! | [5 empty] | 1
|  | 04.01.02.21.01.05 | Current Transformer | Nr | #REF! | [28 empty] | 1
|  | 04.01.02.21.01.06 | Surge Arrester | Nr | #REF! | [18 empty] | 1
|  | 04.01.02.21.01.07 | Bay Protection | Nr | #REF!
|  | 04.01.02.21.01.08 | Bay Control | Nr | #REF!
|  | 04.01.02.21.01.09 | Voltage Transformer (CVT) | Nr | #REF! | [23 empty] | 1
|  | 04.01.02.21.01.10 | Voltage Transformer (WVT) | Nr | #REF! | [23 empty] | 1
|  | 04.01.02.21.01.11 | High Speed Earthing Switch | Nr | #REF! | [38 empty] | 1
|  | 04.01.02.21.01.12 | Insulators | Nr | #REF!
|  | 04.01.02.21.01.13 | Marshalling Kiosk | Nr | #REF!
|  | 04.01.02.21.01.14 | Connectors | Nr | #REF!
|  | 04.01.02.21.01.15 | VT/CT (HAM Unit) | Nr | #REF! | [28 empty] | 1
|  | 04.01.02.21.01.16 | Combined Disconnector Earth Switch | Nr | #REF!
| 400kV | 04.01.02.41.01.01 | Circuit Breaker | Nr | #REF! | [46 empty] | 1
|  | 04.01.02.41.01.02 | Earth Switch | Nr | #REF! | [41 empty] | 1
|  | 04.01.02.41.01.03 | Disconnector | Nr | #REF! | [44 empty] | 1
|  | 04.01.02.41.01.04 | Busbar | m | #REF! | [7 empty] | 1
|  | 04.01.02.41.01.05 | Current Transformer | Nr | #REF! | [31 empty] | 1
|  | 04.01.02.41.01.06 | Surge Arrester | Nr | #REF! | [21 empty] | 1
|  | 04.01.02.41.01.07 | Bay Protection | Nr | #REF!
|  | 04.01.02.41.01.08 | Bay Control | Nr | #REF!
|  | 04.01.02.41.01.09 | Voltage Transformer (CVT) | Nr | #REF! | [26 empty] | 1
|  | 04.01.02.41.01.10 | Voltage Transformer (WVT) | Nr | #REF! | [26 empty] | 1
|  | 04.01.02.41.01.11 | High Speed Earthing Switch | Nr | #REF! | [41 empty] | 1
|  | 04.01.02.41.01.12 | Insulators | Nr | #REF!
|  | 04.01.02.41.01.13 | Marshalling Kiosk | Nr | #REF!
|  | 04.01.02.41.01.14 | Connectors | Nr | #REF!
|  | 04.01.02.41.01.15 | VT/CT (HAM Unit) | Nr | #REF! | [31 empty] | 1
|  | 04.01.02.41.01.16 | Combined Disconnector Earth Switch | Nr | #REF!
GIS | 132kV | 04.01.02.12.01 | Plant | Bay | #REF! | [48 empty] | 1
|  | 04.01.02.12.01.01 | Circuit Breaker | Nr | #REF!
|  | 04.01.02.12.01.02 | Earth Switch | Nr | #REF!
|  | 04.01.02.12.01.03 | Disconnector | Nr | #REF!
|  | 04.01.02.12.01.04 | Busbar | m | #REF!
|  | 04.01.02.12.01.05 | Current Transformer | Nr | #REF!
|  | 04.01.02.12.01.06 | Surge Arrester | Nr | #REF!
|  | 04.01.02.12.01.07 | Bay Protection | Nr | #REF!
|  | 04.01.02.12.01.08 | Bay Control | Nr | #REF!
|  | 04.01.02.12.01.09 | Voltage Transformer (CVT) | Nr | #REF!
|  | 04.01.02.12.01.10 | Voltage Transformer (WVT) | Nr | #REF!
|  | 04.01.02.12.01.11 | High Speed Earthing Switch | Nr | #REF!
|  | 04.01.02.12.01.12 | Insulators | Nr | #REF!
|  | 04.01.02.12.01.13 | Marshalling Kiosk | Nr | #REF!
|  | 04.01.02.12.01.14 | Connectors | Nr | #REF!
|  | 04.01.02.12.01.15 | VT/CT (HAM Unit) | Nr | #REF!
|  | 04.01.02.12.01.16 | Combined Disconnector Earth Switch | Nr | #REF!
| 275kV | 04.01.02.22.01 | Plant | Bay | #REF! | [49 empty] | 1
|  | 04.01.02.22.01.01 | Circuit Breaker | Nr | #REF!
|  | 04.01.02.22.01.02 | Earth Switch | Nr | #REF!
|  | 04.01.02.22.01.03 | Disconnector | Nr | #REF!
|  | 04.01.02.22.01.04 | Busbar | m | #REF!
|  | 04.01.02.22.01.05 | Current Transformer | Nr | #REF!
|  | 04.01.02.22.01.06 | Surge Arrester | Nr | #REF!
|  | 04.01.02.22.01.07 | Bay Protection | Nr | #REF!
|  | 04.01.02.22.01.08 | Bay Control | Nr | #REF!
|  | 04.01.02.22.01.09 | Voltage Transformer (CVT) | Nr | #REF!
|  | 04.01.02.22.01.10 | Voltage Transformer (WVT) | Nr | #REF!
|  | 04.01.02.22.01.11 | High Speed Earthing Switch | Nr | #REF!
|  | 04.01.02.22.01.12 | Insulators | Nr | #REF!
|  | 04.01.02.22.01.13 | Marshalling Kiosk | Nr | #REF!
|  | 04.01.02.22.01.14 | Connectors | Nr | #REF!
|  | 04.01.02.22.01.15 | VT/CT (HAM Unit) | Nr | #REF!
|  | 04.01.02.22.01.16 | Combined Disconnector Earth Switch | Nr | #REF!
| 400kV | 04.01.02.42.01 | Plant | Bay | #REF! | [55 empty] | 1
|  | 04.01.02.42.01.01 | Circuit Breaker | Nr | #REF!
|  | 04.01.02.42.01.02 | Earth Switch | Nr | #REF!
|  | 04.01.02.42.01.03 | Disconnector | Nr | #REF!
|  | 04.01.02.42.01.04 | Busbar | m | #REF!
|  | 04.01.02.42.01.05 | Current Transformer | Nr | #REF!
|  | 04.01.02.42.01.06 | Surge Arrester | Nr | #REF!
|  | 04.01.02.42.01.07 | Bay Protection | Nr | #REF!
|  | 04.01.02.42.01.08 | Bay Control | Nr | #REF!
|  | 04.01.02.42.01.09 | Voltage Transformer (CVT) | Nr | #REF!
|  | 04.01.02.42.01.10 | Voltage Transformer (WVT) | Nr | #REF!
|  | 04.01.02.42.01.11 | High Speed Earthing Switch | Nr | #REF!
|  | 04.01.02.42.01.12 | Insulators | Nr | #REF!
|  | 04.01.02.42.01.13 | Marshalling Kiosk | Nr | #REF!
|  | 04.01.02.42.01.14 | Connectors | Nr | #REF!
|  | 04.01.02.42.01.15 | VT/CT (HAM Unit) | Nr | #REF!
|  | 04.01.02.42.01.16 | Combined Disconnector Earth Switch | Nr | #REF!
Switchgear | 13/11kV | 04.01.02.81.01 | Plant | Bay | #REF!
| 25kV | 04.01.02.31.01 | Plant | Bay | #REF!
| 33kV | 04.01.02.32.01 | Plant | Bay | #REF!
| 66kV | 04.01.02.61.01 | Plant | Bay | #REF!
|  | 04.01.03 | Auxiliary equipment | Item | #REF!
|  | 04.01.04 | Control & Protection Equipment | Item | #REF!
OHL |  | 04.02.01 | Conductor | km | #REF! | bar: km
|  | 04.02.02 | Fittings | Tower | #REF! |  |  |  | 1000
|  | 04.02.03 | Steelwork | Tower | #REF! | [600 empty] | 1
Cables |  | 04.03.01 | Cable | km | #REF! | [145 empty] | m: 1000
|  | 04.03.02 | Sealing Ends | Nr | #REF! | bar: kg
|  | 04.03.03 | Joints and Accessories | Nr | #REF!
Transformer |  | 04.04.01 | Transformer / Equipment #1 | Nr | #REF! | [63 empty] | 1
|  | 04.04.02 | Supply to Site #1 | Nr | #REF!
|  | 04.04.05 | Transformer / Equipment #2 | Nr | #REF! | [63 empty] | 1
|  | 04.04.06 | Supply to Site #2 | Nr | #REF!
|  | 04.04.09 | Transformer / Equipment #3 | Nr | #REF! | [63 empty] | 1
|  | 04.04.10 | Supply to Site #3 | Nr | #REF!
|  | 04.04.37 | Transformer / Equipment #10 | Nr | #REF! | [63 empty] | 1
|  | 04.04.38 | Supply to Site #10 | Nr | #REF!
Railway Feeder |  | 04.05.01 | Transformer / Equipment #1 | Nr | #REF!
|  | 04.05.02 | Supply to Site #1 | Nr | #REF!
|  | 04.05.05 | Transformer / Equipment #2 | Nr | #REF!
|  | 04.05.06 | Supply to Site #2 | Nr | #REF!
|  | 04.05.09 | Transformer / Equipment #3 | Nr | #REF!
|  | 04.05.10 | Supply to Site #3 | Nr | #REF!
|  | 04.05.37 | Transformer / Equipment #10 | Nr | #REF!
|  | 04.05.38 | Supply to Site #10 | Nr | #REF!
Series Reactor |  | 04.06.01 | Transformer / Equipment #1 | Nr | #REF!
|  | 04.06.02 | Supply to Site #1 | Nr | #REF!
|  | 04.06.05 | Transformer / Equipment #2 | Nr | #REF!
|  | 04.06.06 | Supply to Site #2 | Nr | #REF!
|  | 04.06.09 | Transformer / Equipment #3 | Nr | #REF!
|  | 04.06.10 | Supply to Site #3 | Nr | #REF!
|  | 04.06.37 | Transformer / Equipment #10 | Nr | #REF!
|  | 04.06.38 | Supply to Site #10 | Nr | #REF!
Shunt Reactor |  | 04.07.01 | Transformer / Equipment #1 | Nr | #REF!
|  | 04.07.02 | Supply to Site #1 | Nr | #REF!
|  | 04.07.05 | Transformer / Equipment #2 | Nr | #REF!
|  | 04.07.06 | Supply to Site #2 | Nr | #REF!
|  | 04.07.09 | Transformer / Equipment #3 | Nr | #REF!
|  | 04.07.10 | Supply to Site #3 | Nr | #REF!
|  | 04.07.37 | Transformer / Equipment #10 | Nr | #REF!
|  | 04.07.38 | Supply to Site #10 | Nr | #REF!
Quad Booster |  | 04.08.01 | Transformer / Equipment #1 | Nr | #REF!
|  | 04.08.02 | Supply to Site #1 | Nr | #REF!
|  | 04.08.05 | Transformer / Equipment #2 | Nr | #REF!
|  | 04.08.06 | Supply to Site #2 | Nr | #REF!
|  | 04.08.09 | Transformer / Equipment #3 | Nr | #REF!
|  | 04.08.10 | Supply to Site #3 | Nr | #REF!
|  | 04.08.37 | Transformer / Equipment #10 | Nr | #REF!
|  | 04.08.38 | Supply to Site #10 | Nr | #REF!
Capacitor |  | 04.09.01 | Transformer / Equipment #1 | Nr | #REF!
|  | 04.09.02 | Supply to Site #1 | Nr | #REF!
|  | 04.09.05 | Transformer / Equipment #2 | Nr | #REF!
|  | 04.09.06 | Supply to Site #2 | Nr | #REF!
|  | 04.09.09 | Transformer / Equipment #3 | Nr | #REF!
|  | 04.09.10 | Supply to Site #3 | Nr | #REF!
|  | 04.09.37 | Transformer / Equipment #10 | Nr | #REF!
|  | 04.09.38 | Supply to Site #10 | Nr | #REF!
Static Variable Compensator |  | 04.10.01 | Transformer / Equipment #1 | Nr | #REF!
|  | 04.10.02 | Supply to Site #1 | Nr | #REF!
|  | 04.10.05 | Transformer / Equipment #2 | Nr | #REF!
|  | 04.10.06 | Supply to Site #2 | Nr | #REF!
|  | 04.10.09 | Transformer / Equipment #3 | Nr | #REF!
|  | 04.10.10 | Supply to Site #3 | Nr | #REF!
|  | 04.10.37 | Transformer / Equipment #10 | Nr | #REF!
|  | 04.10.38 | Supply to Site #10 | Nr | #REF!
Neutral Reactor |  | 04.11.01 | Transformer / Equipment #1 | Nr | #REF!
|  | 04.11.02 | Supply to Site #1 | Nr | #REF!
|  | 04.11.05 | Transformer / Equipment #2 | Nr | #REF!
|  | 04.11.06 | Supply to Site #2 | Nr | #REF!
|  | 04.11.09 | Transformer / Equipment #3 | Nr | #REF!
|  | 04.11.10 | Supply to Site #3 | Nr | #REF!
|  | 04.11.37 | Transformer / Equipment #10 | Nr | #REF!
|  | 04.11.38 | Supply to Site #10 | Nr | #REF!
AIS-Full Bays | 132kV Double Bus | 05.03.01.11.01.01 | Circuit Breaker | Nr | #REF! | [43 empty] | 1
|  | 05.03.01.11.01.02 | Earth Switch | Nr | #REF! | [35 empty] | 1
|  | 05.03.01.11.01.03 | Disconnector | Nr | #REF! | [34 empty] | 1
|  | 05.03.01.11.01.04 | Busbar | m | #REF! | [9 empty] | 1
|  | 05.03.01.11.01.05 | Current Transformer | Nr | #REF! | [19 empty] | 1
|  | 05.03.01.11.01.06 | Surge Arrester | Nr | #REF! | [13 empty] | 1
|  | 05.03.01.11.01.07 | Bay Protection | Nr | #REF!
|  | 05.03.01.11.01.08 | Bay Control | Nr | #REF!
|  | 05.03.01.11.01.09 | Voltage Transformer (CVT) | Nr | #REF! | [29 empty] | 1
|  | 05.03.01.11.01.10 | Voltage Transformer (WVT) | Nr | #REF! | [29 empty] | 1
|  | 05.03.01.11.01.11 | High Speed Earthing Switch | Nr | #REF! | [35 empty] | 1
|  | 05.03.01.11.01.12 | Insulators | Nr | #REF!
|  | 05.03.01.11.01.13 | Marshalling Kiosk | Nr | #REF!
|  | 05.03.01.11.01.14 | Connectors | Nr | #REF!
|  | 05.03.01.11.01.15 | VT/CT (HAM Unit) | Nr | #REF! | [19 empty] | 1
|  | 05.03.01.11.01.16 | Combined Disconnector Earth Switch | Nr | #REF!
|  | 05.03.01.11.03.01 | Support Structures | Sum | #REF! | [45 empty] | 2.6316e-05
|  | 05.03.01.11.03.02 | Foundations | m3 | #REF! | [630 empty] | 1
|  | 05.03.01.11.03.03 | Piling | Sum | #REF!
| 132kV Mesh | 05.03.01.12.01.01 | Circuit Breaker | Nr | #REF! | [43 empty] | 1
|  | 05.03.01.12.01.02 | Earth Switch | Nr | #REF! | [35 empty] | 1
|  | 05.03.01.12.01.03 | Disconnector | Nr | #REF! | [34 empty] | 1
|  | 05.03.01.12.01.04 | Busbar | m | #REF! | [9 empty] | 1
|  | 05.03.01.12.01.05 | Current Transformer | Nr | #REF! | [19 empty] | 1
|  | 05.03.01.12.01.06 | Surge Arrester | Nr | #REF! | [13 empty] | 1
|  | 05.03.01.12.01.07 | Bay Protection | Nr | #REF!
|  | 05.03.01.12.01.08 | Bay Control | Nr | #REF!
|  | 05.03.01.12.01.09 | Voltage Transformer (CVT) | Nr | #REF! | [29 empty] | 1
|  | 05.03.01.12.01.10 | Voltage Transformer (WVT) | Nr | #REF! | [29 empty] | 1
|  | 05.03.01.12.01.11 | High Speed Earthing Switch | Nr | #REF! | [35 empty] | 1
|  | 05.03.01.12.01.12 | Insulators | Nr | #REF!
|  | 05.03.01.12.01.13 | Marshalling Kiosk | Nr | #REF!
|  | 05.03.01.12.01.14 | Connectors | Nr | #REF!
|  | 05.03.01.12.01.15 | VT/CT (HAM Unit) | Nr | #REF! | [19 empty] | 1
|  | 05.03.01.12.01.16 | Combined Disconnector Earth Switch | Nr | #REF!
|  | 05.03.01.12.03.01 | Support Structures | Sum | #REF! | [45 empty] | 2.6316e-05
|  | 05.03.01.12.03.02 | Foundations | m3 | #REF! | [630 empty] | 1
|  | 05.03.01.12.03.03 | Piling | Sum | #REF!
| 275kV Double Bus | 05.03.01.21.01.01 | Circuit Breaker | Nr | #REF! | [42 empty] | 1
|  | 05.03.01.21.01.02 | Earth Switch | Nr | #REF! | [38 empty] | 1
|  | 05.03.01.21.01.03 | Disconnector | Nr | #REF! | [39 empty] | 1
|  | 05.03.01.21.01.04 | Busbar | m | #REF! | [5 empty] | 1
|  | 05.03.01.21.01.05 | Current Transformer | Nr | #REF! | [28 empty] | 1
|  | 05.03.01.21.01.06 | Surge Arrester | Nr | #REF! | [18 empty] | 1
|  | 05.03.01.21.01.07 | Bay Protection | Nr | #REF!
|  | 05.03.01.21.01.08 | Bay Control | Nr | #REF!
|  | 05.03.01.21.01.09 | Voltage Transformer (CVT) | Nr | #REF! | [23 empty] | 1
|  | 05.03.01.21.01.10 | Voltage Transformer (WVT) | Nr | #REF! | [23 empty] | 1
|  | 05.03.01.21.01.11 | High Speed Earthing Switch | Nr | #REF! | [38 empty] | 1
|  | 05.03.01.21.01.12 | Insulators | Nr | #REF!
|  | 05.03.01.21.01.13 | Marshalling Kiosk | Nr | #REF!
|  | 05.03.01.21.01.14 | Connectors | Nr | #REF!
|  | 05.03.01.21.01.15 | VT/CT (HAM Unit) | Nr | #REF! | [28 empty] | 1
|  | 05.03.01.21.01.16 | Combined Disconnector Earth Switch | Nr | #REF!
|  | 05.03.01.21.03.01 | Support Structures | Sum | #REF! | [45 empty] | 2.6316e-05
|  | 05.03.01.21.03.02 | Foundations | m3 | #REF! | [630 empty] | 1
|  | 05.03.01.21.03.03 | Piling | Sum | #REF!
| 275kV Mesh | 05.03.01.22.01.01 | Circuit Breaker | Nr | #REF! | [42 empty] | 1
|  | 05.03.01.22.01.02 | Earth Switch | Nr | #REF! | [38 empty] | 1
|  | 05.03.01.22.01.03 | Disconnector | Nr | #REF! | [39 empty] | 1
|  | 05.03.01.22.01.04 | Busbar | m | #REF! | [5 empty] | 1
|  | 05.03.01.22.01.05 | Current Transformer | Nr | #REF! | [28 empty] | 1
|  | 05.03.01.22.01.06 | Surge Arrester | Nr | #REF! | [18 empty] | 1
|  | 05.03.01.22.01.07 | Bay Protection | Nr | #REF!
|  | 05.03.01.22.01.08 | Bay Control | Nr | #REF!
|  | 05.03.01.22.01.09 | Voltage Transformer (CVT) | Nr | #REF! | [23 empty] | 1
|  | 05.03.01.22.01.10 | Voltage Transformer (WVT) | Nr | #REF! | [23 empty] | 1
|  | 05.03.01.22.01.11 | High Speed Earthing Switch | Nr | #REF! | [38 empty] | 1
|  | 05.03.01.22.01.12 | Insulators | Nr | #REF!
|  | 05.03.01.22.01.13 | Marshalling Kiosk | Nr | #REF!
|  | 05.03.01.22.01.14 | Connectors | Nr | #REF!
|  | 05.03.01.22.01.15 | VT/CT (HAM Unit) | Nr | #REF! | [28 empty] | 1
|  | 05.03.01.22.01.16 | Combined Disconnector Earth Switch | Nr | #REF!
|  | 05.03.01.22.03.01 | Support Structures | Sum | #REF! | [45 empty] | 2.6316e-05
|  | 05.03.01.22.03.02 | Foundations | m3 | #REF! | [630 empty] | 1
|  | 05.03.01.22.03.03 | Piling | Sum | #REF!
| 400kV Double Bus | 05.03.01.41.01.01 | Circuit Breaker | Nr | #REF! | [46 empty] | 1
|  | 05.03.01.41.01.02 | Earth Switch | Nr | #REF! | [41 empty] | 1
|  | 05.03.01.41.01.03 | Disconnector | Nr | #REF! | [44 empty] | 1
|  | 05.03.01.41.01.04 | Busbar | m | #REF! | [7 empty] | 1
|  | 05.03.01.41.01.05 | Current Transformer | Nr | #REF! | [31 empty] | 1
|  | 05.03.01.41.01.06 | Surge Arrester | Nr | #REF! | [21 empty] | 1
|  | 05.03.01.41.01.07 | Bay Protection | Nr | #REF!
|  | 05.03.01.41.01.08 | Bay Control | Nr | #REF!
|  | 05.03.01.41.01.09 | Voltage Transformer (CVT) | Nr | #REF! | [26 empty] | 1
|  | 05.03.01.41.01.10 | Voltage Transformer (WVT) | Nr | #REF! | [26 empty] | 1
|  | 05.03.01.41.01.11 | High Speed Earthing Switch | Nr | #REF! | [41 empty] | 1
|  | 05.03.01.41.01.12 | Insulators | Nr | #REF!
|  | 05.03.01.41.01.13 | Marshalling Kiosk | Nr | #REF!
|  | 05.03.01.41.01.14 | Connectors | Nr | #REF!
|  | 05.03.01.41.01.15 | VT/CT (HAM Unit) | Nr | #REF! | [31 empty] | 1
|  | 05.03.01.41.01.16 | Combined Disconnector Earth Switch | Nr | #REF!
|  | 05.03.01.41.03.01 | Support Structures | Sum | #REF! | [45 empty] | 2.6316e-05
|  | 05.03.01.41.03.02 | Foundations | m3 | #REF! | [630 empty] | 1
|  | 05.03.01.41.03.03 | Piling | Sum | #REF!
| 400kV Mesh | 05.03.01.42.01.01 | Circuit Breaker | Nr | #REF! | [46 empty] | 1
|  | 05.03.01.42.01.02 | Earth Switch | Nr | #REF! | [41 empty] | 1
|  | 05.03.01.42.01.03 | Disconnector | Nr | #REF! | [44 empty] | 1
|  | 05.03.01.42.01.04 | Busbar | m | #REF! | [7 empty] | 1
|  | 05.03.01.42.01.05 | Current Transformer | Nr | #REF! | [31 empty] | 1
|  | 05.03.01.42.01.06 | Surge Arrester | Nr | #REF! | [21 empty] | 1
|  | 05.03.01.42.01.07 | Bay Protection | Nr | #REF!
|  | 05.03.01.42.01.08 | Bay Control | Nr | #REF!
|  | 05.03.01.42.01.09 | Voltage Transformer (CVT) | Nr | #REF! | [26 empty] | 1
|  | 05.03.01.42.01.10 | Voltage Transformer (WVT) | Nr | #REF! | [26 empty] | 1
|  | 05.03.01.42.01.11 | High Speed Earthing Switch | Nr | #REF! | [41 empty] | 1 | [6 empty] | 1
|  | 05.03.01.42.01.12 | Insulators | Nr | #REF!
|  | 05.03.01.42.01.13 | Marshalling Kiosk | Nr | #REF!
|  | 05.03.01.42.01.14 | Connectors | Nr | #REF!
|  | 05.03.01.42.01.15 | VT/CT (HAM Unit) | Nr | #REF! | [31 empty] | 1
|  | 05.03.01.42.01.16 | Combined Disconnector Earth Switch | Nr | #REF!
|  | 05.03.01.42.03.01 | Support Structures | Sum | #REF! | [45 empty] | 2.6316e-05
|  | 05.03.01.42.03.02 | Foundations | m3 | #REF! | [630 empty] | 1
|  | 05.03.01.42.03.03 | Piling | Sum | #REF!
AIS Partial Bays | 132kV Double Bus | 05.03.02.11.01.01 | Circuit Breaker | Nr | #REF! | [43 empty] | 1
|  | 05.03.02.11.01.02 | Earth Switch | Nr | #REF! | [35 empty] | 1
|  | 05.03.02.11.01.03 | Disconnector | Nr | #REF! | [34 empty] | 1
|  | 05.03.02.11.01.04 | Busbar | m | #REF! | [9 empty] | 1
|  | 05.03.02.11.01.05 | Current Transformer | Nr | #REF! | [19 empty] | 1
|  | 05.03.02.11.01.06 | Surge Arrester | Nr | #REF! | [13 empty] | 1
|  | 05.03.02.11.01.07 | Bay Protection | Nr | #REF!
|  | 05.03.02.11.01.08 | Bay Control | Nr | #REF!
|  | 05.03.02.11.01.09 | Voltage Transformer (CVT) | Nr | #REF! | [29 empty] | 1
|  | 05.03.02.11.01.10 | Voltage Transformer (WVT) | Nr | #REF! | [29 empty] | 1
|  | 05.03.02.11.01.11 | High Speed Earthing Switch | Nr | #REF! | [35 empty] | 1
|  | 05.03.02.11.01.12 | Insulators | Nr | #REF!
|  | 05.03.02.11.01.13 | Marshalling Kiosk | Nr | #REF!
|  | 05.03.02.11.01.14 | Connectors | Nr | #REF!
|  | 05.03.02.11.01.15 | VT/CT (HAM Unit) | Nr | #REF! | [19 empty] | 1
|  | 05.03.02.11.01.16 | Combined Disconnector Earth Switch | Nr | #REF!
|  | 05.03.02.11.03.01 | Support Structures | Sum | #REF! | [45 empty] | 2.6316e-05
|  | 05.03.02.11.03.02 | Foundations | m3 | #REF! | [630 empty] | 1
|  | 05.03.02.11.03.03 | Piling | Sum | #REF!
| 132kV Mesh | 05.03.02.12.01.01 | Circuit Breaker | Nr | #REF! | [43 empty] | 1
|  | 05.03.02.12.01.02 | Earth Switch | Nr | #REF! | [35 empty] | 1
|  | 05.03.02.12.01.03 | Disconnector | Nr | #REF! | [34 empty] | 1
|  | 05.03.02.12.01.04 | Busbar | m | #REF! | [9 empty] | 1
|  | 05.03.02.12.01.05 | Current Transformer | Nr | #REF! | [19 empty] | 1
|  | 05.03.02.12.01.06 | Surge Arrester | Nr | #REF! | [13 empty] | 1
|  | 05.03.02.12.01.07 | Bay Protection | Nr | #REF!
|  | 05.03.02.12.01.08 | Bay Control | Nr | #REF!
|  | 05.03.02.12.01.09 | Voltage Transformer (CVT) | Nr | #REF! | [29 empty] | 1
|  | 05.03.02.12.01.10 | Voltage Transformer (WVT) | Nr | #REF! | [29 empty] | 1
|  | 05.03.02.12.01.11 | High Speed Earthing Switch | Nr | #REF! | [35 empty] | 1
|  | 05.03.02.12.01.12 | Insulators | Nr | #REF!
|  | 05.03.02.12.01.13 | Marshalling Kiosk | Nr | #REF!
|  | 05.03.02.12.01.14 | Connectors | Nr | #REF!
|  | 05.03.02.12.01.15 | VT/CT (HAM Unit) | Nr | #REF! | [19 empty] | 1
|  | 05.03.02.12.01.16 | Combined Disconnector Earth Switch | Nr | #REF!
|  | 05.03.02.12.03.01 | Support Structures | Sum | #REF! | [45 empty] | 2.6316e-05
|  | 05.03.02.12.03.02 | Foundations | m3 | #REF! | [630 empty] | 1
|  | 05.03.02.12.03.03 | Piling | Sum | #REF!
| 275kV double bus | 05.03.02.21.01.01 | Circuit Breaker | Nr | #REF! | [42 empty] | 1
|  | 05.03.02.21.01.02 | Earth Switch | Nr | #REF! | [38 empty] | 1
|  | 05.03.02.21.01.03 | Disconnector | Nr | #REF! | [39 empty] | 1
|  | 05.03.02.21.01.04 | Busbar | m | #REF! | [5 empty] | 1
|  | 05.03.02.21.01.05 | Current Transformer | Nr | #REF! | [28 empty] | 1
|  | 05.03.02.21.01.06 | Surge Arrester | Nr | #REF! | [18 empty] | 1
|  | 05.03.02.21.01.07 | Bay Protection | Nr | #REF!
|  | 05.03.02.21.01.08 | Bay Control | Nr | #REF!
|  | 05.03.02.21.01.09 | Voltage Transformer (CVT) | Nr | #REF! | [23 empty] | 1
|  | 05.03.02.21.01.10 | Voltage Transformer (WVT) | Nr | #REF! | [23 empty] | 1
|  | 05.03.02.21.01.11 | High Speed Earthing Switch | Nr | #REF! | [38 empty] | 1
|  | 05.03.02.21.01.12 | Insulators | Nr | #REF!
|  | 05.03.02.21.01.13 | Marshalling Kiosk | Nr | #REF!
|  | 05.03.02.21.01.14 | Connectors | Nr | #REF!
|  | 05.03.02.21.01.15 | VT/CT (HAM Unit) | Nr | #REF! | [28 empty] | 1
|  | 05.03.02.21.01.16 | Combined Disconnector Earth Switch | Nr | #REF!
|  | 05.03.02.21.03.01 | Support Structures | Sum | #REF! | [45 empty] | 2.6316e-05
|  | 05.03.02.21.03.02 | Foundations | m3 | #REF! | [630 empty] | 1
|  | 05.03.02.21.03.03 | Piling | Sum | #REF!
| 275kV mesh | 05.03.02.22.01.01 | Circuit Breaker | Nr | #REF! | [42 empty] | 1
|  | 05.03.02.22.01.02 | Earth Switch | Nr | #REF! | [38 empty] | 1
|  | 05.03.02.22.01.03 | Disconnector | Nr | #REF! | [39 empty] | 1
|  | 05.03.02.22.01.04 | Busbar | m | #REF! | [5 empty] | 1
|  | 05.03.02.22.01.05 | Current Transformer | Nr | #REF! | [28 empty] | 1
|  | 05.03.02.22.01.06 | Surge Arrester | Nr | #REF! | [18 empty] | 1
|  | 05.03.02.22.01.07 | Bay Protection | Nr | #REF!
|  | 05.03.02.22.01.08 | Bay Control | Nr | #REF!
|  | 05.03.02.22.01.09 | Voltage Transformer (CVT) | Nr | #REF! | [23 empty] | 1
|  | 05.03.02.22.01.10 | Voltage Transformer (WVT) | Nr | #REF! | [23 empty] | 1
|  | 05.03.02.22.01.11 | High Speed Earthing Switch | Nr | #REF! | [38 empty] | 1
|  | 05.03.02.22.01.12 | Insulators | Nr | #REF!
|  | 05.03.02.22.01.13 | Marshalling Kiosk | Nr | #REF!
|  | 05.03.02.22.01.14 | Connectors | Nr | #REF!
|  | 05.03.02.22.01.15 | VT/CT (HAM Unit) | Nr | #REF! | [28 empty] | 1
|  | 05.03.02.22.01.16 | Combined Disconnector Earth Switch | Nr | #REF!
|  | 05.03.02.22.03.01 | Support Structures | Sum | #REF! | [45 empty] | 2.6316e-05
|  | 05.03.02.22.03.02 | Foundations | m3 | #REF! | [630 empty] | 1
|  | 05.03.02.22.03.03 | Piling | Sum | #REF!
| 400kV Double Bus | 05.03.02.41.01.01 | Circuit Breaker | Nr | #REF! | [46 empty] | 1
|  | 05.03.02.41.01.02 | Earth Switch | Nr | #REF! | [41 empty] | 1
|  | 05.03.02.41.01.03 | Disconnector | Nr | #REF! | [44 empty] | 1
|  | 05.03.02.41.01.04 | Busbar | m | #REF! | [7 empty] | 1
|  | 05.03.02.41.01.05 | Current Transformer | Nr | #REF! | [31 empty] | 1
|  | 05.03.02.41.01.06 | Surge Arrester | Nr | #REF! | [21 empty] | 1
|  | 05.03.02.41.01.07 | Bay Protection | Nr | #REF!
|  | 05.03.02.41.01.08 | Bay Control | Nr | #REF!
|  | 05.03.02.41.01.09 | Voltage Transformer (CVT) | Nr | #REF! | [26 empty] | 1
|  | 05.03.02.41.01.10 | Voltage Transformer (WVT) | Nr | #REF! | [26 empty] | 1
|  | 05.03.02.41.01.11 | High Speed Earthing Switch | Nr | #REF! | [41 empty] | 1
|  | 05.03.02.41.01.12 | Insulators | Nr | #REF!
|  | 05.03.02.41.01.13 | Marshalling Kiosk | Nr | #REF!
|  | 05.03.02.41.01.14 | Connectors | Nr | #REF!
|  | 05.03.02.41.01.15 | VT/CT (HAM Unit) | Nr | #REF! | [31 empty] | 1
|  | 05.03.02.41.01.16 | Combined Disconnector Earth Switch | Nr | #REF!
|  | 05.03.02.41.03.01 | Support Structures | Sum | #REF! | [45 empty] | 2.6316e-05
|  | 05.03.02.41.03.02 | Foundations | m3 | #REF! | [630 empty] | 1
|  | 05.03.02.41.03.03 | Piling | Sum | #REF!
| 400kV Mesh | 05.03.02.42.01.01 | Circuit Breaker | Nr | #REF! | [46 empty] | 1
|  | 05.03.02.42.01.02 | Earth Switch | Nr | #REF! | [41 empty] | 1
|  | 05.03.02.42.01.03 | Disconnector | Nr | #REF! | [44 empty] | 1
|  | 05.03.02.42.01.04 | Busbar | m | #REF! | [7 empty] | 1
|  | 05.03.02.42.01.05 | Current Transformer | Nr | #REF! | [31 empty] | 1
|  | 05.03.02.42.01.06 | Surge Arrester | Nr | #REF! | [21 empty] | 1
|  | 05.03.02.42.01.07 | Bay Protection | Nr | #REF!
|  | 05.03.02.42.01.08 | Bay Control | Nr | #REF!
|  | 05.03.02.42.01.09 | Voltage Transformer (CVT) | Nr | #REF! | [26 empty] | 1
|  | 05.03.02.42.01.10 | Voltage Transformer (WVT) | Nr | #REF! | [26 empty] | 1
|  | 05.03.02.42.01.11 | High Speed Earthing Switch | Nr | #REF! | [41 empty] | 1
|  | 05.03.02.42.01.12 | Insulators | Nr | #REF!
|  | 05.03.02.42.01.13 | Marshalling Kiosk | Nr | #REF!
|  | 05.03.02.42.01.14 | Connectors | Nr | #REF!
|  | 05.03.02.42.01.15 | VT/CT (HAM Unit) | Nr | #REF! | [31 empty] | 1
|  | 05.03.02.42.01.16 | Combined Disconnector Earth Switch | Nr | #REF!
|  | 05.03.02.42.03.01 | Support Structures | Sum | #REF! | [45 empty] | 2.6316e-05
|  | 05.03.02.42.03.02 | Foundations | m3 | #REF! | [630 empty] | 1
|  | 05.03.02.42.03.03 | Piling | Sum | #REF!
AIS Skeleton Bays | 132kV | 05.03.03.11.01.02 | Earth Switch | Nr | #REF! | [35 empty] | 1
|  | 05.03.03.11.01.03 | Disconnector | Nr | #REF! | [34 empty] | 1
|  | 05.03.03.11.01.04 | Busbar | m | #REF! | [9 empty] | 1
|  | 05.03.03.11.01.12 | Insulators | Nr | #REF!
|  | 05.03.03.11.01.14 | Connectors | Nr | #REF!
|  | 05.03.03.11.01.16 | Combined Disconnector Earth Switch | Nr | #REF!
|  | 05.03.03.11.03.01 | Support Structures | Sum | #REF! | [45 empty] | 2.6316e-05
|  | 05.03.03.11.03.02 | Foundations | m3 | #REF! | [630 empty] | 1
|  | 05.03.03.11.03.03 | Piling | Sum | #REF!
| 275kV | 05.03.03.21.01.02 | Earth Switch | Nr | #REF! | [38 empty] | 1
|  | 05.03.03.21.01.03 | Disconnector | Nr | #REF! | [39 empty] | 1
|  | 05.03.03.21.01.04 | Busbar | m | #REF! | [5 empty] | 1
|  | 05.03.03.21.01.12 | Insulators | Nr | #REF!
|  | 05.03.03.21.01.14 | Connectors | Nr | #REF!
|  | 05.03.03.21.01.16 | Combined Disconnector Earth Switch | Nr | #REF!
|  | 05.03.03.21.03.01 | Support Structures | Sum | #REF! | [45 empty] | 2.6316e-05
|  | 05.03.03.21.03.02 | Foundations | m3 | #REF! | [630 empty] | 1
|  | 05.03.03.21.03.03 | Piling | Sum | #REF!
| 400kV | 05.03.03.41.01.02 | Earth Switch | Nr | #REF! | [41 empty] | 1
|  | 05.03.03.41.01.03 | Disconnector | Nr | #REF! | [44 empty] | 1
|  | 05.03.03.41.01.04 | Busbar | m | #REF! | [7 empty] | 1
|  | 05.03.03.41.01.12 | Insulators | Nr | #REF!
|  | 05.03.03.41.01.14 | Connectors | Nr | #REF!
|  | 05.03.03.41.01.16 | Combined Disconnector Earth Switch | Nr | #REF!
|  | 05.03.03.41.03.01 | Support Structures | Sum | #REF! | [45 empty] | 2.6316e-05
|  | 05.03.03.41.03.02 | Foundations | m3 | #REF! | [630 empty] | 1
|  | 05.03.03.41.03.03 | Piling | Sum | #REF!
| 132kV Double Bus | 05.04.01.11.01 | Plant | Bay | #REF! | [48 empty] | 1
GIS- Full Bays |  | 05.04.01.11.01.01 | Circuit Breaker | Nr | #REF!
|  | 05.04.01.11.01.02 | Earth Switch | Nr | #REF!
|  | 05.04.01.11.01.03 | Disconnector | Nr | #REF!
|  | 05.04.01.11.01.04 | In Bay GIB | m | #REF!
|  | 05.04.01.11.01.05 | Current Transformer | Nr | #REF!
|  | 05.04.01.11.01.06 | Surge Arrester | Nr | #REF!
|  | 05.04.01.11.01.07 | Bay Protection | Nr | #REF!
|  | 05.04.01.11.01.08 | Bay Control | Nr | #REF!
|  | 05.04.01.11.01.10 | Voltage Transformer (WVT) | Nr | #REF!
|  | 05.04.01.11.01.11 | High Speed Earthing Switch | Nr | #REF!
|  | 05.04.01.11.01.13 | Marshalling Kiosk (LCC) | Nr | #REF!
|  | 05.04.01.11.01.15 | VT/CT (HAM Unit) | Nr | #REF!
|  | 05.04.01.11.03.01 | Support Structures | Sum | #REF!
|  | 05.04.01.11.03.02 | Foundations | m3 | #REF!
| 132kV Mesh | 05.04.01.12.01 | Plant | Bay | #REF! | [48 empty] | 1
|  | 05.04.01.12.01.01 | Circuit Breaker | Nr | #REF!
|  | 05.04.01.12.01.02 | Earth Switch | Nr | #REF!
|  | 05.04.01.12.01.03 | Disconnector | Nr | #REF!
|  | 05.04.01.12.01.04 | In Bay GIB | m | #REF!
|  | 05.04.01.12.01.05 | Current Transformer | Nr | #REF!
|  | 05.04.01.12.01.06 | Surge Arrester | Nr | #REF!
|  | 05.04.01.12.01.07 | Bay Protection | Nr | #REF!
|  | 05.04.01.12.01.08 | Bay Control | Nr | #REF!
|  | 05.04.01.12.01.10 | Voltage Transformer (WVT) | Nr | #REF!
|  | 05.04.01.12.01.11 | High Speed Earthing Switch | Nr | #REF!
|  | 05.04.01.12.01.13 | Marshalling Kiosk (LCC) | Nr | #REF!
|  | 05.04.01.12.01.15 | VT/CT (HAM Unit) | Nr | #REF!
|  | 05.04.01.12.03.01 | Support Structures | Sum | #REF!
|  | 05.04.01.12.03.02 | Foundations | m3 | #REF!
| 275kV Double Bus | 05.04.01.21.01 | Plant | Bay | #REF! | [49 empty] | 1
|  | 05.04.01.21.01.01 | Circuit Breaker | Nr | #REF!
|  | 05.04.01.21.01.02 | Earth Switch | Nr | #REF!
|  | 05.04.01.21.01.03 | Disconnector | Nr | #REF!
|  | 05.04.01.21.01.04 | In Bay GIB | m | #REF!
|  | 05.04.01.21.01.05 | Current Transformer | Nr | #REF!
|  | 05.04.01.21.01.06 | Surge Arrester | Nr | #REF!
|  | 05.04.01.21.01.07 | Bay Protection | Nr | #REF!
|  | 05.04.01.21.01.08 | Bay Control | Nr | #REF!
|  | 05.04.01.21.01.10 | Voltage Transformer (WVT) | Nr | #REF!
|  | 05.04.01.21.01.11 | High Speed Earthing Switch | Nr | #REF!
|  | 05.04.01.21.01.13 | Marshalling Kiosk (LCC) | Nr | #REF!
|  | 05.04.01.21.01.15 | VT/CT (HAM Unit) | Nr | #REF!
|  | 05.04.01.21.03.01 | Support Structures | Sum | #REF!
|  | 05.04.01.21.03.02 | Foundations | m3 | #REF!
| 275kV Mesh | 05.04.01.22.01 | Plant | Bay | #REF! | [49 empty] | 1
|  | 05.04.01.22.01.01 | Circuit Breaker | Nr | #REF!
|  | 05.04.01.22.01.02 | Earth Switch | Nr | #REF!
|  | 05.04.01.22.01.03 | Disconnector | Nr | #REF!
|  | 05.04.01.22.01.04 | In Bay GIB | m | #REF!
|  | 05.04.01.22.01.05 | Current Transformer | Nr | #REF!
|  | 05.04.01.22.01.06 | Surge Arrester | Nr | #REF!
|  | 05.04.01.22.01.07 | Bay Protection | Nr | #REF!
|  | 05.04.01.22.01.08 | Bay Control | Nr | #REF!
|  | 05.04.01.22.01.10 | Voltage Transformer (WVT) | Nr | #REF!
|  | 05.04.01.22.01.11 | High Speed Earthing Switch | Nr | #REF!
|  | 05.04.01.22.01.13 | Marshalling Kiosk (LCC) | Nr | #REF!
|  | 05.04.01.22.01.15 | VT/CT (HAM Unit) | Nr | #REF!
|  | 05.04.01.22.03.01 | Support Structures | Sum | #REF!
|  | 05.04.01.22.03.02 | Foundations | m3 | #REF!
| 400kV Double Bus | 05.04.01.41.01 | Plant | Bay | #REF! | [55 empty] | 1
|  | 05.04.01.41.01.01 | Circuit Breaker | Nr | #REF!
|  | 05.04.01.41.01.02 | Earth Switch | Nr | #REF!
|  | 05.04.01.41.01.03 | Disconnector | Nr | #REF!
|  | 05.04.01.41.01.04 | In Bay GIB | m | #REF! | [496 empty] | 1
|  | 05.04.01.41.01.05 | Current Transformer | Nr | #REF!
|  | 05.04.01.41.01.06 | Surge Arrester | Nr | #REF!
|  | 05.04.01.41.01.07 | Bay Protection | Nr | #REF!
|  | 05.04.01.41.01.08 | Bay Control | Nr | #REF!
|  | 05.04.01.41.01.10 | Voltage Transformer (WVT) | Nr | #REF!
|  | 05.04.01.41.01.11 | High Speed Earthing Switch | Nr | #REF!
|  | 05.04.01.41.01.13 | Marshalling Kiosk (LCC) | Nr | #REF!
|  | 05.04.01.41.01.15 | VT/CT (HAM Unit) | Nr | #REF!
|  | 05.04.01.41.03.01 | Support Structures | Sum | #REF!
|  | 05.04.01.41.03.02 | Foundations | m3 | #REF!
| 400kV Mesh | 05.04.01.42.01 | Plant | Bay | #REF! | [55 empty] | 1
|  | 05.04.01.42.01.01 | Circuit Breaker | Nr | #REF!
|  | 05.04.01.42.01.02 | Earth Switch | Nr | #REF!
|  | 05.04.01.42.01.03 | Disconnector | Nr | #REF!
|  | 05.04.01.42.01.04 | In Bay GIB | m | #REF! | [496 empty] | 1
|  | 05.04.01.42.01.05 | Current Transformer | Nr | #REF!
|  | 05.04.01.42.01.06 | Surge Arrester | Nr | #REF!
|  | 05.04.01.42.01.07 | Bay Protection | Nr | #REF!
|  | 05.04.01.42.01.08 | Bay Control | Nr | #REF!
|  | 05.04.01.42.01.10 | Voltage Transformer (WVT) | Nr | #REF!
|  | 05.04.01.42.01.11 | High Speed Earthing Switch | Nr | #REF!
|  | 05.04.01.42.01.13 | Marshalling Kiosk (LCC) | Nr | #REF!
|  | 05.04.01.42.01.15 | VT/CT (HAM Unit) | Nr | #REF!
|  | 05.04.01.42.03.01 | Support Structures | Sum | #REF!
|  | 05.04.01.42.03.02 | Foundations | m3 | #REF!
| 132kV Double Bus | 05.04.02.11.01 | Plant | Bay | #REF! | [48 empty] | 1
GIS Partial Bays |  | 05.04.02.11.01.01 | Circuit Breaker | Nr | #REF!
|  | 05.04.02.11.01.02 | Earth Switch | Nr | #REF!
|  | 05.04.02.11.01.03 | Disconnector | Nr | #REF!
|  | 05.04.02.11.01.04 | In Bay GIB | m | #REF!
|  | 05.04.02.11.01.05 | Current Transformer | Nr | #REF!
|  | 05.04.02.11.01.06 | Surge Arrester | Nr | #REF!
|  | 05.04.02.11.01.07 | Bay Protection | Nr | #REF!
|  | 05.04.02.11.01.08 | Bay Control | Nr | #REF!
|  | 05.04.02.11.01.10 | Voltage Transformer (WVT) | Nr | #REF!
|  | 05.04.02.11.01.11 | High Speed Earthing Switch | Nr | #REF!
|  | 05.04.02.11.01.13 | Marshalling Kiosk (LCC) | Nr | #REF!
|  | 05.04.02.11.01.15 | VT/CT (HAM Unit) | Nr | #REF!
|  | 05.04.02.11.03.01 | Support Structures | Sum | #REF!
|  | 05.04.02.11.03.02 | Foundations | m3 | #REF!
| 132kV Mesh | 05.04.02.12.01 | Plant | Bay | #REF! | [48 empty] | 1
|  | 05.04.02.12.01.01 | Circuit Breaker | Nr | #REF!
|  | 05.04.02.12.01.02 | Earth Switch | Nr | #REF!
|  | 05.04.02.12.01.03 | Disconnector | Nr | #REF!
|  | 05.04.02.12.01.04 | In Bay GIB | m | #REF!
|  | 05.04.02.12.01.05 | Current Transformer | Nr | #REF!
|  | 05.04.02.12.01.06 | Surge Arrester | Nr | #REF!
|  | 05.04.02.12.01.07 | Bay Protection | Nr | #REF!
|  | 05.04.02.12.01.08 | Bay Control | Nr | #REF!
|  | 05.04.02.12.01.10 | Voltage Transformer (WVT) | Nr | #REF!
|  | 05.04.02.12.01.11 | High Speed Earthing Switch | Nr | #REF!
|  | 05.04.02.12.01.13 | Marshalling Kiosk (LCC) | Nr | #REF!
|  | 05.04.02.12.01.15 | VT/CT (HAM Unit) | Nr | #REF!
|  | 05.04.02.12.03.01 | Support Structures | Sum | #REF!
|  | 05.04.02.12.03.02 | Foundations | m3 | #REF!
| 275kV Double Bus | 05.04.02.21.01 | Plant | Bay | #REF! | [49 empty] | 1
|  | 05.04.02.21.01.01 | Circuit Breaker | Nr | #REF!
|  | 05.04.02.21.01.02 | Earth Switch | Nr | #REF!
|  | 05.04.02.21.01.03 | Disconnector | Nr | #REF!
|  | 05.04.02.21.01.04 | In Bay GIB | m | #REF!
|  | 05.04.02.21.01.05 | Current Transformer | Nr | #REF!
|  | 05.04.02.21.01.06 | Surge Arrester | Nr | #REF!
|  | 05.04.02.21.01.07 | Bay Protection | Nr | #REF!
|  | 05.04.02.21.01.08 | Bay Control | Nr | #REF!
|  | 05.04.02.21.01.10 | Voltage Transformer (WVT) | Nr | #REF!
|  | 05.04.02.21.01.11 | High Speed Earthing Switch | Nr | #REF!
|  | 05.04.02.21.01.13 | Marshalling Kiosk (LCC) | Nr | #REF!
|  | 05.04.02.21.01.15 | VT/CT (HAM Unit) | Nr | #REF!
|  | 05.04.02.21.03.01 | Support Structures | Sum | #REF!
|  | 05.04.02.21.03.02 | Foundations | m3 | #REF!
| 275kV Mesh | 05.04.02.22.01 | Plant | Bay | #REF! | [49 empty] | 1
|  | 05.04.02.22.01.01 | Circuit Breaker | Nr | #REF!
|  | 05.04.02.22.01.02 | Earth Switch | Nr | #REF!
|  | 05.04.02.22.01.03 | Disconnector | Nr | #REF!
|  | 05.04.02.22.01.04 | In Bay GIB | m | #REF!
|  | 05.04.02.22.01.05 | Current Transformer | Nr | #REF!
|  | 05.04.02.22.01.06 | Surge Arrester | Nr | #REF!
|  | 05.04.02.22.01.07 | Bay Protection | Nr | #REF!
|  | 05.04.02.22.01.08 | Bay Control | Nr | #REF!
|  | 05.04.02.22.01.10 | Voltage Transformer (WVT) | Nr | #REF!
|  | 05.04.02.22.01.11 | High Speed Earthing Switch | Nr | #REF!
|  | 05.04.02.22.01.13 | Marshalling Kiosk (LCC) | Nr | #REF!
|  | 05.04.02.22.01.15 | VT/CT (HAM Unit) | Nr | #REF!
|  | 05.04.02.22.03.01 | Support Structures | Sum | #REF!
|  | 05.04.02.22.03.02 | Foundations | m3 | #REF!
| 400kV Double Bus | 05.04.02.41.01 | Plant | Bay | #REF! | [55 empty] | 1
|  | 05.04.02.41.01.01 | Circuit Breaker | Nr | #REF!
|  | 05.04.02.41.01.02 | Earth Switch | Nr | #REF!
|  | 05.04.02.41.01.03 | Disconnector | Nr | #REF!
|  | 05.04.02.41.01.04 | In Bay GIB | m | #REF! | [496 empty] | 1
|  | 05.04.02.41.01.05 | Current Transformer | Nr | #REF!
|  | 05.04.02.41.01.06 | Surge Arrester | Nr | #REF!
|  | 05.04.02.41.01.07 | Bay Protection | Nr | #REF!
|  | 05.04.02.41.01.08 | Bay Control | Nr | #REF!
|  | 05.04.02.41.01.10 | Voltage Transformer (WVT) | Nr | #REF!
|  | 05.04.02.41.01.11 | High Speed Earthing Switch | Nr | #REF!
|  | 05.04.02.41.01.13 | Marshalling Kiosk (LCC) | Nr | #REF!
|  | 05.04.02.41.01.15 | VT/CT (HAM Unit) | Nr | #REF!
|  | 05.04.02.41.03.01 | Support Structures | Sum | #REF!
|  | 05.04.02.41.03.02 | Foundations | m3 | #REF!
| 400kV Mesh | 05.04.02.42.01 | Plant | Bay | #REF! | [55 empty] | 1
|  | 05.04.02.42.01.01 | Circuit Breaker | Nr | #REF!
|  | 05.04.02.42.01.02 | Earth Switch | Nr | #REF!
|  | 05.04.02.42.01.03 | Disconnector | Nr | #REF!
|  | 05.04.02.42.01.04 | In Bay GIB | m | #REF! | [496 empty] | 1
|  | 05.04.02.42.01.05 | Current Transformer | Nr | #REF!
|  | 05.04.02.42.01.06 | Surge Arrester | Nr | #REF!
|  | 05.04.02.42.01.07 | Bay Protection | Nr | #REF!
|  | 05.04.02.42.01.08 | Bay Control | Nr | #REF!
|  | 05.04.02.42.01.10 | Voltage Transformer (WVT) | Nr | #REF!
|  | 05.04.02.42.01.11 | High Speed Earthing Switch | Nr | #REF!
|  | 05.04.02.42.01.13 | Marshalling Kiosk (LCC) | Nr | #REF!
|  | 05.04.02.42.01.15 | VT/CT (HAM Unit) | Nr | #REF!
|  | 05.04.02.42.03.01 | Support Structures | Sum | #REF!
|  | 05.04.02.42.03.02 | Foundations | m3 | #REF!
GIS Skeleton Bays | 132kV | 05.04.03.11.01.02 | Earth Switch | Nr | #REF!
|  | 05.04.03.11.01.03 | Disconnector | Nr | #REF!
|  | 05.04.03.11.01.04 | In Bay GIB | m | #REF!
|  | 05.04.03.11.03.01 | Support Structures | Sum | #REF!
|  | 05.04.03.11.03.02 | Foundations | m3 | #REF!
| 275kV | 05.04.03.21.01.02 | Earth Switch | Nr | #REF!
|  | 05.04.03.21.01.03 | Disconnector | Nr | #REF!
|  | 05.04.03.21.01.04 | In Bay GIB | m | #REF!
|  | 05.04.03.21.03.01 | Support Structures | Sum | #REF!
|  | 05.04.03.21.03.02 | Foundations | m3 | #REF!
| 400kV | 05.04.03.41.01.02 | Earth Switch | Nr | #REF!
|  | 05.04.03.41.01.03 | Disconnector | Nr | #REF!
|  | 05.04.03.41.01.04 | In Bay GIB | m | #REF! | [496 empty] | 1
|  | 05.04.03.41.03.01 | Support Structures | Sum | #REF!
|  | 05.04.03.41.03.02 | Foundations | m3 | #REF!
LV Substation (Below 132KV) | 13/11kV | 05.05.01.01.01.01 | Circuit Breaker | Nr | #REF!
|  | 05.05.01.01.01.02 | Earth Switch | Nr | #REF!
|  | 05.05.01.01.01.03 | Disconnector | Nr | #REF!
|  | 05.05.01.01.01.04 | Busbar | m | #REF! | [8 empty] | 1
|  | 05.05.01.01.01.05 | Current Transformer | Nr | #REF!
|  | 05.05.01.01.01.06 | Surge Arrester | Nr | #REF!
|  | 05.05.01.01.01.07 | Bay Protection | Nr | #REF!
|  | 05.05.01.01.01.08 | Bay Control | Nr | #REF!
|  | 05.05.01.01.01.09 | Voltage Transformer (CVT) | Nr | #REF!
|  | 05.05.01.01.01.10 | Voltage Transformer (WVT) | Nr | #REF!
|  | 05.05.01.01.01.11 | High Speed Earthing Switch | Nr | #REF!
|  | 05.05.01.01.01.12 | Insulators | Nr | #REF!
|  | 05.05.01.01.01.13 | Marshalling Kiosk | Nr | #REF!
|  | 05.05.01.01.01.14 | Connectors | Nr | #REF!
|  | 05.05.01.01.01.15 | VT/CT (HAM Unit) | Nr | #REF!
|  | 05.05.01.01.01.16 | Combined Disconnector Earth Switch | Nr | #REF!
|  | 05.05.01.01.03.01 | Support Structures | Sum | #REF! | [45 empty] | 2.6316e-05
|  | 05.05.01.01.03.02 | Foundations | m3 | #REF! | [630 empty] | 1
|  | 05.05.01.01.03.03 | Piling | Sum | #REF!
| 25kV Switchgear (railway) | 05.05.01.02.01.01 | Circuit Breaker | Nr | #REF!
|  | 05.05.01.02.01.02 | Earth Switch | Nr | #REF!
|  | 05.05.01.02.01.03 | Disconnector | Nr | #REF!
|  | 05.05.01.02.01.04 | Busbar | m | #REF! | [8 empty] | 1
|  | 05.05.01.02.01.05 | Current Transformer | Nr | #REF!
|  | 05.05.01.02.01.06 | Surge Arrester | Nr | #REF!
|  | 05.05.01.02.01.07 | Bay Protection | Nr | #REF!
|  | 05.05.01.02.01.08 | Bay Control | Nr | #REF!
|  | 05.05.01.02.01.09 | Voltage Transformer (CVT) | Nr | #REF!
|  | 05.05.01.02.01.10 | Voltage Transformer (WVT) | Nr | #REF!
|  | 05.05.01.02.01.11 | High Speed Earthing Switch | Nr | #REF!
|  | 05.05.01.02.01.12 | Insulators | Nr | #REF!
|  | 05.05.01.02.01.13 | Marshalling Kiosk | Nr | #REF!
|  | 05.05.01.02.01.14 | Connectors | Nr | #REF!
|  | 05.05.01.02.01.15 | VT/CT (HAM Unit) | Nr | #REF!
|  | 05.05.01.02.01.16 | Combined Disconnector Earth Switch | Nr | #REF!
|  | 05.05.01.02.03.01 | Support Structures | Sum | #REF! | [45 empty] | 2.6316e-05
|  | 05.05.01.02.03.02 | Foundations | m3 | #REF! | [630 empty] | 1
|  | 05.05.01.02.03.03 | Piling | Sum | #REF!
| 33kV Switchgear | 05.05.01.03.01.01 | Circuit Breaker | Nr | #REF! | [43 empty] | 0.33
|  | 05.05.01.03.01.02 | Earth Switch | Nr | #REF! | [35 empty] | 0.33
|  | 05.05.01.03.01.03 | Disconnector | Nr | #REF! | [34 empty] | 0.33
|  | 05.05.01.03.01.04 | Busbar | m | #REF! | [9 empty] | 0.33
|  | 05.05.01.03.01.05 | Current Transformer | Nr | #REF! | [19 empty] | 0.33
|  | 05.05.01.03.01.06 | Surge Arrester | Nr | #REF! | [13 empty] | 0.33
|  | 05.05.01.03.01.07 | Bay Protection | Nr | #REF!
|  | 05.05.01.03.01.08 | Bay Control | Nr | #REF!
|  | 05.05.01.03.01.09 | Voltage Transformer (CVT) | Nr | #REF! | [29 empty] | 0.33
|  | 05.05.01.03.01.10 | Voltage Transformer (WVT) | Nr | #REF! | [29 empty] | 0.33
|  | 05.05.01.03.01.11 | High Speed Earthing Switch | Nr | #REF! | [35 empty] | 0.33
|  | 05.05.01.03.01.12 | Insulators | Nr | #REF!
|  | 05.05.01.03.01.13 | Marshalling Kiosk | Nr | #REF!
|  | 05.05.01.03.01.14 | Connectors | Nr | #REF!
|  | 05.05.01.03.01.15 | VT/CT (HAM Unit) | Nr | #REF! | [19 empty] | 0.33
|  | 05.05.01.03.01.16 | Combined Disconnector Earth Switch | Nr | #REF!
|  | 05.05.01.03.03.01 | Support Structures | Sum | #REF! | [45 empty] | 2.6316e-05
|  | 05.05.01.03.03.02 | Foundations | m3 | #REF! | [630 empty] | 1
|  | 05.05.01.03.03.03 | Piling | Sum | #REF!
| 66kV Switchgear | 05.05.01.04.01.01 | Circuit Breaker | Nr | #REF! | [43 empty] | 0.5
|  | 05.05.01.04.01.02 | Earth Switch | Nr | #REF! | [35 empty] | 0.5
|  | 05.05.01.04.01.03 | Disconnector | Nr | #REF! | [34 empty] | 0.5
|  | 05.05.01.04.01.04 | Busbar | m | #REF! | [9 empty] | 0.5
|  | 05.05.01.04.01.05 | Current Transformer | Nr | #REF! | [19 empty] | 0.5
|  | 05.05.01.04.01.06 | Surge Arrester | Nr | #REF! | [13 empty] | 0.5
|  | 05.05.01.04.01.07 | Bay Protection | Nr | #REF!
|  | 05.05.01.04.01.08 | Bay Control | Nr | #REF!
|  | 05.05.01.04.01.09 | Voltage Transformer (CVT) | Nr | #REF! | [29 empty] | 0.5
|  | 05.05.01.04.01.10 | Voltage Transformer (WVT) | Nr | #REF! | [29 empty] | 0.5
|  | 05.05.01.04.01.11 | High Speed Earthing Switch | Nr | #REF! | [35 empty] | 0.5
|  | 05.05.01.04.01.12 | Insulators | Nr | #REF!
|  | 05.05.01.04.01.13 | Marshalling Kiosk | Nr | #REF!
|  | 05.05.01.04.01.14 | Connectors | Nr | #REF!
|  | 05.05.01.04.01.15 | VT/CT (HAM Unit) | Nr | #REF! | [19 empty] | 0.5
|  | 05.05.01.04.01.16 | Combined Disconnector Earth Switch | Nr | #REF!
|  | 05.05.01.04.03.01 | Support Structures | Sum | #REF! | [45 empty] | 2.6316e-05
|  | 05.05.01.04.03.02 | Foundations | m3 | #REF! | [630 empty] | 1
|  | 05.05.01.04.03.03 | Piling | Sum | #REF!
Transformers/Reactive Equipment | 132kV Series Reactor | 05.06.01.11.01.01 | Series Reactor | Nr | #REF!
Wound Plant |  | 05.06.01.11.01.02 | Control | Nr | #REF!
|  | 05.06.01.11.01.03 | Protection | Nr | #REF!
|  | 05.06.01.11.01.04 | Surge Arrester | Nr | #REF! | [13 empty] | 1
|  | 05.06.01.11.03.01 | Plinth, foundations and fixings | Sum | #REF!
|  | 05.06.01.11.03.02 | Bund | Sum | #REF!
|  | 05.06.01.11.03.03 | Oil Containment | Sum | #REF! | [94 empty] | 2.273e-05
|  | 05.06.01.11.03.04 | Noise Enclosure | Sum | #REF! | [93 empty] | 1.724e-05
|  | 05.06.01.11.03.05 | Firewall | m2 | #REF! | [91 empty] | 1
|  | 05.06.01.11.03.06 | Moated Bund | Nr | #REF!
|  | 05.06.01.11.03.07.03 | Piling Mat / Pad | m2 | #REF! | [68 empty] | 1 | 1
|  | 05.06.01.11.03.07.04.01 | Concrete - Driven [Pre-cast] | m | #REF! | [144 empty] | 0.28
|  | 05.06.01.11.03.07.04.02 | Steel Case - Driven [Tube] | m | #REF! | [144 empty] | 0.28
|  | 05.06.01.11.03.07.04.03 | Auger Bore [CFA] | m | #REF! | [144 empty] | 0.28
|  | 05.06.01.11.03.07.05.01 | Concrete - Driven [Pre-cast] | m | #REF! | [144 empty] | 0.28
|  | 05.06.01.11.03.07.05.02 | Steel Case - Driven [Tube] | m | #REF! | [144 empty] | 0.28
|  | 05.06.01.11.03.07.05.03 | Auger Bore [CFA] | m | #REF! | [144 empty] | 0.28
|  | 05.06.01.11.03.07.06 | Disposal of piling arisings | m3 | #REF! | [461 empty] | 1
|  | 05.06.01.11.03.07.07.01 | Collection of arrisings from around Pile Heads (where applicable) | m3 | #REF!
|  | 05.06.01.11.03.07.07.02 | Preparing Pile Heads | nr | #REF!
|  | 05.06.01.11.03.07.07.03 | Reinforcement to Concrete Piles | tonne | #REF! | [484 empty] | 1
|  | 05.06.01.11.03.07.08 | Sheet Piling | m2 | #REF! | [143 empty] | 1
|  | 05.06.01.11.03.07.99 | Other | Sum | #REF!
| 275/132kV Transformer | 05.06.01.21.01.01 | Supergrid Transformer | Nr | #REF! | [62 empty] | 1
|  | 05.06.01.21.01.02 | Control | Nr | #REF!
|  | 05.06.01.21.01.03 | Protection | Nr | #REF!
|  | 05.06.01.21.01.04 | Surge Arrester | Nr | #REF! | [18 empty] | 1
|  | 05.06.01.21.01.05 | Neutral Earthing Resistor | Nr | #REF!
|  | 05.06.01.21.01.06 | Neutral Earthing Reactor | Nr | #REF!
|  | 05.06.01.21.03.01 | Plinth, foundations and fixings | Sum | #REF!
|  | 05.06.01.21.03.02 | Bund | Sum | #REF!
|  | 05.06.01.21.03.03 | Oil Containment | Sum | #REF! | [94 empty] | 2.273e-05
|  | 05.06.01.21.03.04 | Noise Enclosure | Sum | #REF! | [93 empty] | 1.724e-05
|  | 05.06.01.21.03.05 | Firewall | m2 | #REF! | [91 empty] | 1
|  | 05.06.01.21.03.06 | Moated Bund | Nr | #REF!
|  | 05.06.01.21.03.07.03 | Piling Mat / Pad | m2 | #REF! | [68 empty] | 1 | 1
|  | 05.06.01.21.03.07.04.01 | Concrete - Driven [Pre-cast] | m | #REF! | [144 empty] | 0.28
|  | 05.06.01.21.03.07.04.02 | Steel Case - Driven [Tube] | m | #REF! | [144 empty] | 0.28
|  | 05.06.01.21.03.07.04.03 | Auger Bore [CFA] | m | #REF! | [144 empty] | 0.28
|  | 05.06.01.21.03.07.05.01 | Concrete - Driven [Pre-cast] | m | #REF! | [144 empty] | 0.28
|  | 05.06.01.21.03.07.05.02 | Steel Case - Driven [Tube] | m | #REF! | [144 empty] | 0.28
|  | 05.06.01.21.03.07.05.03 | Auger Bore [CFA] | m | #REF! | [144 empty] | 0.28
|  | 05.06.01.21.03.07.06 | Disposal of piling arisings | m3 | #REF! | [461 empty] | 1
|  | 05.06.01.21.03.07.07.01 | Collection of arrisings from around Pile Heads (where applicable) | m3 | #REF!
|  | 05.06.01.21.03.07.07.02 | Preparing Pile Heads | nr | #REF!
|  | 05.06.01.21.03.07.07.03 | Reinforcement to Concrete Piles | tonne | #REF! | [484 empty] | 1
|  | 05.06.01.21.03.07.08 | Sheet Piling | m2 | #REF! | [143 empty] | 1
|  | 05.06.01.21.03.07.99 | Other | Sum | #REF!
| 275/66kV Transformer | 05.06.01.22.01.01 | Supergrid Transformer | Nr | #REF! | [62 empty] | 1
|  | 05.06.01.22.01.02 | Control | Nr | #REF!
|  | 05.06.01.22.01.03 | Protection | Nr | #REF!
|  | 05.06.01.22.01.04 | Surge Arrester | Nr | #REF! | [18 empty] | 1
|  | 05.06.01.22.01.05 | Neutral Earthing Resistor | Nr | #REF!
|  | 05.06.01.22.01.06 | Neutral Earthing Reactor | Nr | #REF!
|  | 05.06.01.22.03.01 | Plinth, foundations and fixings | Sum | #REF!
|  | 05.06.01.22.03.02 | Bund | Sum | #REF!
|  | 05.06.01.22.03.03 | Oil Containment | Sum | #REF! | [94 empty] | 2.273e-05
|  | 05.06.01.22.03.04 | Noise Enclosure | Sum | #REF! | [93 empty] | 1.724e-05
|  | 05.06.01.22.03.05 | Firewall | m2 | #REF! | [91 empty] | 1
|  | 05.06.01.22.03.06 | Moated Bund | Nr | #REF!
|  | 05.06.01.22.03.07.03 | Piling Mat / Pad | m2 | #REF! | [68 empty] | 1 | 1
|  | 05.06.01.22.03.07.04.01 | Concrete - Driven [Pre-cast] | m | #REF! | [144 empty] | 0.28
|  | 05.06.01.22.03.07.04.02 | Steel Case - Driven [Tube] | m | #REF! | [144 empty] | 0.28
|  | 05.06.01.22.03.07.04.03 | Auger Bore [CFA] | m | #REF! | [144 empty] | 0.28
|  | 05.06.01.22.03.07.05.01 | Concrete - Driven [Pre-cast] | m | #REF! | [144 empty] | 0.28
|  | 05.06.01.22.03.07.05.02 | Steel Case - Driven [Tube] | m | #REF! | [144 empty] | 0.28
|  | 05.06.01.22.03.07.05.03 | Auger Bore [CFA] | m | #REF! | [144 empty] | 0.28
|  | 05.06.01.22.03.07.06 | Disposal of piling arisings | m3 | #REF! | [461 empty] | 1
|  | 05.06.01.22.03.07.07.01 | Collection of arrisings from around Pile Heads (where applicable) | m3 | #REF!
|  | 05.06.01.22.03.07.07.02 | Preparing Pile Heads | nr | #REF!
|  | 05.06.01.22.03.07.07.03 | Reinforcement to Concrete Piles | tonne | #REF! | [484 empty] | 1
|  | 05.06.01.22.03.07.08 | Sheet Piling | m2 | #REF! | [143 empty] | 1
|  | 05.06.01.22.03.07.99 | Other | Sum | #REF!
| 275/33kV Transformer | 05.06.01.23.01.01 | Supergrid Transformer | Nr | #REF! | [62 empty] | 1
|  | 05.06.01.23.01.02 | Control | Nr | #REF!
|  | 05.06.01.23.01.03 | Protection | Nr | #REF!
|  | 05.06.01.23.01.04 | Surge Arrester | Nr | #REF! | [18 empty] | 1
|  | 05.06.01.23.01.05 | Neutral Earthing Resistor | Nr | #REF!
|  | 05.06.01.23.01.06 | Neutral Earthing Reactor | Nr | #REF!
|  | 05.06.01.23.03.01 | Plinth, foundations and fixings | Sum | #REF!
|  | 05.06.01.23.03.02 | Bund | Sum | #REF!
|  | 05.06.01.23.03.03 | Oil Containment | Sum | #REF! | [94 empty] | 2.273e-05
|  | 05.06.01.23.03.04 | Noise Enclosure | Sum | #REF! | [93 empty] | 1.724e-05
|  | 05.06.01.23.03.05 | Firewall | m2 | #REF! | [91 empty] | 1
|  | 05.06.01.23.03.06 | Moated Bund | Nr | #REF!
|  | 05.06.01.23.03.07.03 | Piling Mat / Pad | m2 | #REF! | [68 empty] | 1 | 1
|  | 05.06.01.23.03.07.04.01 | Concrete - Driven [Pre-cast] | m | #REF! | [144 empty] | 0.28
|  | 05.06.01.23.03.07.04.02 | Steel Case - Driven [Tube] | m | #REF! | [144 empty] | 0.28
|  | 05.06.01.23.03.07.04.03 | Auger Bore [CFA] | m | #REF! | [144 empty] | 0.28
|  | 05.06.01.23.03.07.05.01 | Concrete - Driven [Pre-cast] | m | #REF! | [144 empty] | 0.28
|  | 05.06.01.23.03.07.05.02 | Steel Case - Driven [Tube] | m | #REF! | [144 empty] | 0.28
|  | 05.06.01.23.03.07.05.03 | Auger Bore [CFA] | m | #REF! | [144 empty] | 0.28
|  | 05.06.01.23.03.07.06 | Disposal of piling arisings | m3 | #REF! | [461 empty] | 1
|  | 05.06.01.23.03.07.07.01 | Collection of arrisings from around Pile Heads (where applicable) | m3 | #REF!
|  | 05.06.01.23.03.07.07.02 | Preparing Pile Heads | nr | #REF!
|  | 05.06.01.23.03.07.07.03 | Reinforcement to Concrete Piles | tonne | #REF! | [484 empty] | 1
|  | 05.06.01.23.03.07.08 | Sheet Piling | m2 | #REF! | [143 empty] | 1
|  | 05.06.01.23.03.07.99 | Other | Sum | #REF!
| 275/25kV Railway Feeder | 05.06.01.24.01.01 | Supergrid Transformer | Nr | #REF! | [62 empty] | 1
|  | 05.06.01.24.01.02 | Control | Nr | #REF!
|  | 05.06.01.24.01.03 | Protection | Nr | #REF!
|  | 05.06.01.24.01.04 | Surge Arrester | Nr | #REF! | [18 empty] | 1
|  | 05.06.01.24.01.05 | Neutral Earthing Resistor | Nr | #REF!
|  | 05.06.01.24.01.06 | Neutral Earthing Reactor | Nr | #REF!
|  | 05.06.01.24.03.01 | Plinth, foundations and fixings | Sum | #REF!
|  | 05.06.01.24.03.02 | Bund | Sum | #REF!
|  | 05.06.01.24.03.03 | Oil Containment | Sum | #REF! | [94 empty] | 2.273e-05
|  | 05.06.01.24.03.04 | Noise Enclosure | Sum | #REF! | [93 empty] | 1.724e-05
|  | 05.06.01.24.03.05 | Firewall | m2 | #REF! | [91 empty] | 1
|  | 05.06.01.24.03.06 | Moated Bund | Nr | #REF!
|  | 05.06.01.24.03.07.03 | Piling Mat / Pad | m2 | #REF! | [68 empty] | 1 | 1
|  | 05.06.01.24.03.07.04.01 | Concrete - Driven [Pre-cast] | m | #REF! | [144 empty] | 0.28
|  | 05.06.01.24.03.07.04.02 | Steel Case - Driven [Tube] | m | #REF! | [144 empty] | 0.28
|  | 05.06.01.24.03.07.04.03 | Auger Bore [CFA] | m | #REF! | [144 empty] | 0.28
|  | 05.06.01.24.03.07.05.01 | Concrete - Driven [Pre-cast] | m | #REF! | [144 empty] | 0.28
|  | 05.06.01.24.03.07.05.02 | Steel Case - Driven [Tube] | m | #REF! | [144 empty] | 0.28
|  | 05.06.01.24.03.07.05.03 | Auger Bore [CFA] | m | #REF! | [144 empty] | 0.28
|  | 05.06.01.24.03.07.06 | Disposal of piling arisings | m3 | #REF! | [461 empty] | 1
|  | 05.06.01.24.03.07.07.01 | Collection of arrisings from around Pile Heads (where applicable) | m3 | #REF!
|  | 05.06.01.24.03.07.07.02 | Preparing Pile Heads | nr | #REF!
|  | 05.06.01.24.03.07.07.03 | Reinforcement to Concrete Piles | tonne | #REF! | [484 empty] | 1
|  | 05.06.01.24.03.07.08 | Sheet Piling | m2 | #REF! | [143 empty] | 1
|  | 05.06.01.24.03.07.99 | Other | Sum | #REF!
| 275kV Quadrature Booster | 05.06.01.25.01.01 | Quadrature Booster | Nr | #REF!
|  | 05.06.01.25.01.02 | Control | Nr | #REF!
|  | 05.06.01.25.01.03 | Protection | Nr | #REF!
|  | 05.06.01.25.01.04 | Surge Arrester | Nr | #REF! | [18 empty] | 1
|  | 05.06.01.25.03.01 | Plinth, foundations and fixings | Sum | #REF!
|  | 05.06.01.25.03.02 | Bund | Sum | #REF!
|  | 05.06.01.25.03.03 | Oil Containment | Sum | #REF! | [94 empty] | 2.273e-05
|  | 05.06.01.25.03.04 | Noise Enclosure | Sum | #REF! | [93 empty] | 1.724e-05
|  | 05.06.01.25.03.05 | Firewall | m2 | #REF! | [91 empty] | 1
|  | 05.06.01.25.03.06 | Moated Bund | Nr | #REF!
|  | 05.06.01.25.03.07.03 | Piling Mat / Pad | m2 | #REF! | [68 empty] | 1 | 1
|  | 05.06.01.25.03.07.04.01 | Concrete - Driven [Pre-cast] | m | #REF! | [144 empty] | 0.28
|  | 05.06.01.25.03.07.04.02 | Steel Case - Driven [Tube] | m | #REF! | [144 empty] | 0.28
|  | 05.06.01.25.03.07.04.03 | Auger Bore [CFA] | m | #REF! | [144 empty] | 0.28
|  | 05.06.01.25.03.07.05.01 | Concrete - Driven [Pre-cast] | m | #REF! | [144 empty] | 0.28
|  | 05.06.01.25.03.07.05.02 | Steel Case - Driven [Tube] | m | #REF! | [144 empty] | 0.28
|  | 05.06.01.25.03.07.05.03 | Auger Bore [CFA] | m | #REF! | [144 empty] | 0.28
|  | 05.06.01.25.03.07.06 | Disposal of piling arisings | m3 | #REF! | [461 empty] | 1
|  | 05.06.01.25.03.07.07.01 | Collection of arrisings from around Pile Heads (where applicable) | m3 | #REF!
|  | 05.06.01.25.03.07.07.02 | Preparing Pile Heads | nr | #REF!
|  | 05.06.01.25.03.07.07.03 | Reinforcement to Concrete Piles | tonne | #REF! | [484 empty] | 1
|  | 05.06.01.25.03.07.08 | Sheet Piling | m2 | #REF! | [143 empty] | 1
|  | 05.06.01.25.03.07.99 | Other | Sum | #REF!
| 275kV Series Reactor | 05.06.01.26.01.01 | Series Reactor | Nr | #REF!
|  | 05.06.01.26.01.02 | Control | Nr | #REF!
|  | 05.06.01.26.01.03 | Protection | Nr | #REF!
|  | 05.06.01.26.01.04 | Surge Arrester | Nr | #REF! | [18 empty] | 1
|  | 05.06.01.26.03.01 | Plinth, foundations and fixings | Sum | #REF!
|  | 05.06.01.26.03.02 | Bund | Sum | #REF!
|  | 05.06.01.26.03.03 | Oil Containment | Sum | #REF! | [94 empty] | 2.273e-05
|  | 05.06.01.26.03.04 | Noise Enclosure | Sum | #REF! | [93 empty] | 1.724e-05
|  | 05.06.01.26.03.05 | Firewall | m2 | #REF! | [91 empty] | 1
|  | 05.06.01.26.03.06 | Moated Bund | Nr | #REF!
|  | 05.06.01.26.03.07.03 | Piling Mat / Pad | m2 | #REF! | [68 empty] | 1 | 1
|  | 05.06.01.26.03.07.04.01 | Concrete - Driven [Pre-cast] | m | #REF! | [144 empty] | 0.28
|  | 05.06.01.26.03.07.04.02 | Steel Case - Driven [Tube] | m | #REF! | [144 empty] | 0.28
|  | 05.06.01.26.03.07.04.03 | Auger Bore [CFA] | m | #REF! | [144 empty] | 0.28
|  | 05.06.01.26.03.07.05.01 | Concrete - Driven [Pre-cast] | m | #REF! | [144 empty] | 0.28
|  | 05.06.01.26.03.07.05.02 | Steel Case - Driven [Tube] | m | #REF! | [144 empty] | 0.28
|  | 05.06.01.26.03.07.05.03 | Auger Bore [CFA] | m | #REF! | [144 empty] | 0.28
|  | 05.06.01.26.03.07.06 | Disposal of piling arisings | m3 | #REF! | [461 empty] | 1
|  | 05.06.01.26.03.07.07.01 | Collection of arrisings from around Pile Heads (where applicable) | m3 | #REF!
|  | 05.06.01.26.03.07.07.02 | Preparing Pile Heads | nr | #REF!
|  | 05.06.01.26.03.07.07.03 | Reinforcement to Concrete Piles | tonne | #REF! | [484 empty] | 1
|  | 05.06.01.26.03.07.08 | Sheet Piling | m2 | #REF! | [143 empty] | 1
|  | 05.06.01.26.03.07.99 | Other | Sum | #REF!
| 400/275kV Transformer | 05.06.01.41.01.01 | Supergrid Transformer | Nr | #REF! | [60 empty] | 1
|  | 05.06.01.41.01.02 | Control | Nr | #REF!
|  | 05.06.01.41.01.03 | Protection | Nr | #REF!
|  | 05.06.01.41.01.04 | Surge Arrester | Nr | #REF! | [21 empty] | 1
|  | 05.06.01.41.03.01 | Plinth, foundations and fixings | Sum | #REF!
|  | 05.06.01.41.03.02 | Bund | Sum | #REF!
|  | 05.06.01.41.03.03 | Oil Containment | Sum | #REF! | [94 empty] | 2.273e-05
|  | 05.06.01.41.03.04 | Noise Enclosure | Sum | #REF! | [93 empty] | 1.724e-05
|  | 05.06.01.41.03.05 | Firewall | m2 | #REF! | [91 empty] | 1
|  | 05.06.01.41.03.06 | Moated Bund | Nr | #REF!
|  | 05.06.01.41.03.07.03 | Piling Mat / Pad | m2 | #REF! | [68 empty] | 1 | 1
|  | 05.06.01.41.03.07.04.01 | Concrete - Driven [Pre-cast] | m | #REF! | [144 empty] | 0.28
|  | 05.06.01.41.03.07.04.02 | Steel Case - Driven [Tube] | m | #REF! | [144 empty] | 0.28
|  | 05.06.01.41.03.07.04.03 | Auger Bore [CFA] | m | #REF! | [144 empty] | 0.28
|  | 05.06.01.41.03.07.05.01 | Concrete - Driven [Pre-cast] | m | #REF! | [144 empty] | 0.28
|  | 05.06.01.41.03.07.05.02 | Steel Case - Driven [Tube] | m | #REF! | [144 empty] | 0.28
|  | 05.06.01.41.03.07.05.03 | Auger Bore [CFA] | m | #REF! | [144 empty] | 0.28
|  | 05.06.01.41.03.07.06 | Disposal of piling arisings | m3 | #REF! | [461 empty] | 1
|  | 05.06.01.41.03.07.07.01 | Collection of arrisings from around Pile Heads (where applicable) | m3 | #REF!
|  | 05.06.01.41.03.07.07.02 | Preparing Pile Heads | nr | #REF!
|  | 05.06.01.41.03.07.07.03 | Reinforcement to Concrete Piles | tonne | #REF! | [484 empty] | 1
|  | 05.06.01.41.03.07.08 | Sheet Piling | m2 | #REF! | [143 empty] | 1
|  | 05.06.01.41.03.07.99 | Other | Sum | #REF!
| 400/132kV Transformer | 05.06.01.42.01.01 | Supergrid Transformer | Nr | #REF! | [63 empty] | 1
|  | 05.06.01.42.01.02 | Control | Nr | #REF!
|  | 05.06.01.42.01.03 | Protection | Nr | #REF!
|  | 05.06.01.42.01.04 | Surge Arrester | Nr | #REF! | [21 empty] | 1
|  | 05.06.01.42.01.05 | Neutral Earthing Resistor | Nr | #REF!
|  | 05.06.01.42.01.06 | Neutral Earthing Reactor | Nr | #REF!
|  | 05.06.01.42.03.01 | Plinth, foundations and fixings | Sum | #REF!
|  | 05.06.01.42.03.02 | Bund | Sum | #REF!
|  | 05.06.01.42.03.03 | Oil Containment | Sum | #REF! | [94 empty] | 2.273e-05
|  | 05.06.01.42.03.04 | Noise Enclosure | Sum | #REF! | [93 empty] | 1.724e-05
|  | 05.06.01.42.03.05 | Firewall | m2 | #REF! | [91 empty] | 1
|  | 05.06.01.42.03.06 | Moated Bund | Nr | #REF!
|  | 05.06.01.42.03.07.03 | Piling Mat / Pad | m2 | #REF! | [68 empty] | 1 | 1
|  | 05.06.01.42.03.07.04.01 | Concrete - Driven [Pre-cast] | m | #REF! | [144 empty] | 0.28
|  | 05.06.01.42.03.07.04.02 | Steel Case - Driven [Tube] | m | #REF! | [144 empty] | 0.28
|  | 05.06.01.42.03.07.04.03 | Auger Bore [CFA] | m | #REF! | [144 empty] | 0.28
|  | 05.06.01.42.03.07.05.01 | Concrete - Driven [Pre-cast] | m | #REF! | [144 empty] | 0.28
|  | 05.06.01.42.03.07.05.02 | Steel Case - Driven [Tube] | m | #REF! | [144 empty] | 0.28
|  | 05.06.01.42.03.07.05.03 | Auger Bore [CFA] | m | #REF! | [144 empty] | 0.28
|  | 05.06.01.42.03.07.06 | Disposal of piling arisings | m3 | #REF! | [461 empty] | 1
|  | 05.06.01.42.03.07.07.01 | Collection of arrisings from around Pile Heads (where applicable) | m3 | #REF!
|  | 05.06.01.42.03.07.07.02 | Preparing Pile Heads | nr | #REF!
|  | 05.06.01.42.03.07.07.03 | Reinforcement to Concrete Piles | tonne | #REF! | [484 empty] | 1
|  | 05.06.01.42.03.07.08 | Sheet Piling | m2 | #REF! | [143 empty] | 1
|  | 05.06.01.42.03.07.99 | Other | Sum | #REF!
| 400/66kV Transformer | 05.06.01.43.01.01 | Supergrid Transformer | Nr | #REF! | [63 empty] | 1
|  | 05.06.01.43.01.02 | Control | Nr | #REF!
|  | 05.06.01.43.01.03 | Protection | Nr | #REF!
|  | 05.06.01.43.01.04 | Surge Arrester | Nr | #REF! | [21 empty] | 1
|  | 05.06.01.43.01.05 | Neutral Earthing Resistor | Nr | #REF!
|  | 05.06.01.43.01.06 | Neutral Earthing Reactor | Nr | #REF!
|  | 05.06.01.43.03.01 | Plinth, foundations and fixings | Sum | #REF!
|  | 05.06.01.43.03.02 | Bund | Sum | #REF!
|  | 05.06.01.43.03.03 | Oil Containment | Sum | #REF! | [94 empty] | 2.273e-05
|  | 05.06.01.43.03.04 | Noise Enclosure | Sum | #REF! | [93 empty] | 1.724e-05
|  | 05.06.01.43.03.05 | Firewall | m2 | #REF! | [91 empty] | 1
|  | 05.06.01.43.03.06 | Moated Bund | Nr | #REF!
|  | 05.06.01.43.03.07.03 | Piling Mat / Pad | m2 | #REF! | [68 empty] | 1 | 1
|  | 05.06.01.43.03.07.04.01 | Concrete - Driven [Pre-cast] | m | #REF! | [144 empty] | 0.28
|  | 05.06.01.43.03.07.04.02 | Steel Case - Driven [Tube] | m | #REF! | [144 empty] | 0.28
|  | 05.06.01.43.03.07.04.03 | Auger Bore [CFA] | m | #REF! | [144 empty] | 0.28
|  | 05.06.01.43.03.07.05.01 | Concrete - Driven [Pre-cast] | m | #REF! | [144 empty] | 0.28
|  | 05.06.01.43.03.07.05.02 | Steel Case - Driven [Tube] | m | #REF! | [144 empty] | 0.28
|  | 05.06.01.43.03.07.05.03 | Auger Bore [CFA] | m | #REF! | [144 empty] | 0.28
|  | 05.06.01.43.03.07.06 | Disposal of piling arisings | m3 | #REF! | [461 empty] | 1
|  | 05.06.01.43.03.07.07.01 | Collection of arrisings from around Pile Heads (where applicable) | m3 | #REF!
|  | 05.06.01.43.03.07.07.02 | Preparing Pile Heads | nr | #REF!
|  | 05.06.01.43.03.07.07.03 | Reinforcement to Concrete Piles | tonne | #REF! | [484 empty] | 1
|  | 05.06.01.43.03.07.08 | Sheet Piling | m2 | #REF! | [143 empty] | 1
|  | 05.06.01.43.03.07.99 | Other | Sum | #REF!
| 400/25kV Railway Feeder | 05.06.01.44.01.01 | Supergrid Transformer | Nr | #REF! | [63 empty] | 1
|  | 05.06.01.44.01.02 | Control | Nr | #REF!
|  | 05.06.01.44.01.03 | Protection | Nr | #REF!
|  | 05.06.01.44.01.04 | Surge Arrester | Nr | #REF! | [21 empty] | 1
|  | 05.06.01.44.01.05 | Neutral Earthing Resistor | Nr | #REF!
|  | 05.06.01.44.01.06 | Neutral Earthing Reactor | Nr | #REF!
|  | 05.06.01.44.03.01 | Plinth, foundations and fixings | Sum | #REF!
|  | 05.06.01.44.03.02 | Bund | Sum | #REF!
|  | 05.06.01.44.03.03 | Oil Containment | Sum | #REF! | [94 empty] | 2.273e-05
|  | 05.06.01.44.03.04 | Noise Enclosure | Sum | #REF! | [93 empty] | 1.724e-05
|  | 05.06.01.44.03.05 | Firewall | m2 | #REF! | [91 empty] | 1
|  | 05.06.01.44.03.06 | Moated Bund | Nr | #REF!
|  | 05.06.01.44.03.07.03 | Piling Mat / Pad | m2 | #REF! | [68 empty] | 1 | 1
|  | 05.06.01.44.03.07.04.01 | Concrete - Driven [Pre-cast] | m | #REF! | [144 empty] | 0.28
|  | 05.06.01.44.03.07.04.02 | Steel Case - Driven [Tube] | m | #REF! | [144 empty] | 0.28
|  | 05.06.01.44.03.07.04.03 | Auger Bore [CFA] | m | #REF! | [144 empty] | 0.28
|  | 05.06.01.44.03.07.05.01 | Concrete - Driven [Pre-cast] | m | #REF! | [144 empty] | 0.28
|  | 05.06.01.44.03.07.05.02 | Steel Case - Driven [Tube] | m | #REF! | [144 empty] | 0.28
|  | 05.06.01.44.03.07.05.03 | Auger Bore [CFA] | m | #REF! | [144 empty] | 0.28
|  | 05.06.01.44.03.07.06 | Disposal of piling arisings | m3 | #REF! | [461 empty] | 1
|  | 05.06.01.44.03.07.07.01 | Collection of arrisings from around Pile Heads (where applicable) | m3 | #REF!
|  | 05.06.01.44.03.07.07.02 | Preparing Pile Heads | nr | #REF!
|  | 05.06.01.44.03.07.07.03 | Reinforcement to Concrete Piles | tonne | #REF! | [484 empty] | 1
|  | 05.06.01.44.03.07.08 | Sheet Piling | m2 | #REF! | [143 empty] | 1
|  | 05.06.01.44.03.07.99 | Other | Sum | #REF!
| 400/33kV Transformer | 05.06.01.45.01.01 | Supergrid Transformer | Nr | #REF! | [63 empty] | 1
|  | 05.06.01.45.01.02 | Control | Nr | #REF!
|  | 05.06.01.45.01.03 | Protection | Nr | #REF!
|  | 05.06.01.45.01.04 | Surge Arrester | Nr | #REF! | [21 empty] | 1
|  | 05.06.01.45.01.05 | Neutral Earthing Resistor | Nr | #REF!
|  | 05.06.01.45.01.06 | Neutral Earthing Reactor | Nr | #REF!
|  | 05.06.01.45.03.01 | Plinth, foundations and fixings | Sum | #REF!
|  | 05.06.01.45.03.02 | Bund | Sum | #REF!
|  | 05.06.01.45.03.03 | Oil Containment | Sum | #REF! | [94 empty] | 2.273e-05
|  | 05.06.01.45.03.04 | Noise Enclosure | Sum | #REF! | [93 empty] | 1.724e-05
|  | 05.06.01.45.03.05 | Firewall | m2 | #REF! | [91 empty] | 1
|  | 05.06.01.45.03.06 | Moated Bund | Nr | #REF!
|  | 05.06.01.45.03.07.03 | Piling Mat / Pad | m2 | #REF! | [68 empty] | 1 | 1
|  | 05.06.01.45.03.07.04.01 | Concrete - Driven [Pre-cast] | m | #REF! | [144 empty] | 0.28
|  | 05.06.01.45.03.07.04.02 | Steel Case - Driven [Tube] | m | #REF! | [144 empty] | 0.28
|  | 05.06.01.45.03.07.04.03 | Auger Bore [CFA] | m | #REF! | [144 empty] | 0.28
|  | 05.06.01.45.03.07.05.01 | Concrete - Driven [Pre-cast] | m | #REF! | [144 empty] | 0.28
|  | 05.06.01.45.03.07.05.02 | Steel Case - Driven [Tube] | m | #REF! | [144 empty] | 0.28
|  | 05.06.01.45.03.07.05.03 | Auger Bore [CFA] | m | #REF! | [144 empty] | 0.28
|  | 05.06.01.45.03.07.06 | Disposal of piling arisings | m3 | #REF! | [461 empty] | 1
|  | 05.06.01.45.03.07.07.01 | Collection of arrisings from around Pile Heads (where applicable) | m3 | #REF!
|  | 05.06.01.45.03.07.07.02 | Preparing Pile Heads | nr | #REF!
|  | 05.06.01.45.03.07.07.03 | Reinforcement to Concrete Piles | tonne | #REF! | [484 empty] | 1
|  | 05.06.01.45.03.07.08 | Sheet Piling | m2 | #REF! | [143 empty] | 1
|  | 05.06.01.45.03.07.99 | Other | Sum | #REF!
| 400kV Quadrature Booster | 05.06.01.46.01.01 | Quadrature Booster | Nr | #REF!
|  | 05.06.01.46.01.02 | Control | Nr | #REF!
|  | 05.06.01.46.01.03 | Protection | Nr | #REF!
|  | 05.06.01.46.01.04 | Surge Arrester | Nr | #REF! | [21 empty] | 1
|  | 05.06.01.46.03.01 | Plinth, foundations and fixings | Sum | #REF!
|  | 05.06.01.46.03.02 | Bund | Sum | #REF!
|  | 05.06.01.46.03.03 | Oil Containment | Sum | #REF! | [94 empty] | 2.273e-05
|  | 05.06.01.46.03.04 | Noise Enclosure | Sum | #REF! | [93 empty] | 1.724e-05
|  | 05.06.01.46.03.05 | Firewall | m2 | #REF! | [91 empty] | 1
|  | 05.06.01.46.03.06 | Moated Bund | Nr | #REF!
|  | 05.06.01.46.03.07.03 | Piling Mat / Pad | m2 | #REF! | [68 empty] | 1 | 1
|  | 05.06.01.46.03.07.04.01 | Concrete - Driven [Pre-cast] | m | #REF! | [144 empty] | 0.28
|  | 05.06.01.46.03.07.04.02 | Steel Case - Driven [Tube] | m | #REF! | [144 empty] | 0.28
|  | 05.06.01.46.03.07.04.03 | Auger Bore [CFA] | m | #REF! | [144 empty] | 0.28
|  | 05.06.01.46.03.07.05.01 | Concrete - Driven [Pre-cast] | m | #REF! | [144 empty] | 0.28
|  | 05.06.01.46.03.07.05.02 | Steel Case - Driven [Tube] | m | #REF! | [144 empty] | 0.28
|  | 05.06.01.46.03.07.05.03 | Auger Bore [CFA] | m | #REF! | [144 empty] | 0.28
|  | 05.06.01.46.03.07.06 | Disposal of piling arisings | m3 | #REF! | [461 empty] | 1
|  | 05.06.01.46.03.07.07.01 | Collection of arrisings from around Pile Heads (where applicable) | m3 | #REF!
|  | 05.06.01.46.03.07.07.02 | Preparing Pile Heads | nr | #REF!
|  | 05.06.01.46.03.07.07.03 | Reinforcement to Concrete Piles | tonne | #REF! | [484 empty] | 1
|  | 05.06.01.46.03.07.08 | Sheet Piling | m2 | #REF! | [143 empty] | 1
|  | 05.06.01.46.03.07.99 | Other | Sum | #REF!
| 400kV Series Reactor | 05.06.01.47.01.01 | Series Reactor | Nr | #REF!
|  | 05.06.01.47.01.02 | Control | Nr | #REF!
|  | 05.06.01.47.01.03 | Protection | Nr | #REF!
|  | 05.06.01.47.01.04 | Surge Arrester | Nr | #REF! | [21 empty] | 1
|  | 05.06.01.47.03.01 | Plinth, foundations and fixings | Sum | #REF!
|  | 05.06.01.47.03.02 | Bund | Sum | #REF!
|  | 05.06.01.47.03.03 | Oil Containment | Sum | #REF! | [94 empty] | 2.273e-05
|  | 05.06.01.47.03.04 | Noise Enclosure | Sum | #REF! | [93 empty] | 1.724e-05
|  | 05.06.01.47.03.05 | Firewall | m2 | #REF! | [91 empty] | 1
|  | 05.06.01.47.03.06 | Moated Bund | Nr | #REF!
|  | 05.06.01.47.03.07.03 | Piling Mat / Pad | m2 | #REF! | [68 empty] | 1 | 1
|  | 05.06.01.47.03.07.04.01 | Concrete - Driven [Pre-cast] | m | #REF! | [144 empty] | 0.28
|  | 05.06.01.47.03.07.04.02 | Steel Case - Driven [Tube] | m | #REF! | [144 empty] | 0.28
|  | 05.06.01.47.03.07.04.03 | Auger Bore [CFA] | m | #REF! | [144 empty] | 0.28
|  | 05.06.01.47.03.07.05.01 | Concrete - Driven [Pre-cast] | m | #REF! | [144 empty] | 0.28
|  | 05.06.01.47.03.07.05.02 | Steel Case - Driven [Tube] | m | #REF! | [144 empty] | 0.28
|  | 05.06.01.47.03.07.05.03 | Auger Bore [CFA] | m | #REF! | [144 empty] | 0.28
|  | 05.06.01.47.03.07.06 | Disposal of piling arisings | m3 | #REF! | [461 empty] | 1
|  | 05.06.01.47.03.07.07.01 | Collection of arrisings from around Pile Heads (where applicable) | m3 | #REF!
|  | 05.06.01.47.03.07.07.02 | Preparing Pile Heads | nr | #REF!
|  | 05.06.01.47.03.07.07.03 | Reinforcement to Concrete Piles | tonne | #REF! | [484 empty] | 1
|  | 05.06.01.47.03.07.08 | Sheet Piling | m2 | #REF! | [143 empty] | 1
|  | 05.06.01.47.03.07.99 | Other | Sum | #REF!
| 66/22kV Grid Transformer | 05.06.01.61.01.01 | Grid Transformer | Nr | #REF!
|  | 05.06.01.61.01.02 | Control | Nr | #REF!
|  | 05.06.01.61.01.03 | Protection | Nr | #REF!
|  | 05.06.01.61.01.04 | Surge Arrester | Nr | #REF!
|  | 05.06.01.61.01.05 | Neutral Earthing Resistor | Nr | #REF!
|  | 05.06.01.61.01.06 | Neutral Earthing Reactor | Nr | #REF!
|  | 05.06.01.61.03.01 | Plinth, foundations and fixings | Sum | #REF!
|  | 05.06.01.61.03.02 | Bund | Sum | #REF!
|  | 05.06.01.61.03.03 | Oil Containment | Sum | #REF! | [94 empty] | 2.273e-05
|  | 05.06.01.61.03.04 | Noise Enclosure | Sum | #REF! | [93 empty] | 1.724e-05
|  | 05.06.01.61.03.05 | Firewall | m2 | #REF! | [91 empty] | 1
|  | 05.06.01.61.03.06 | Moated Bund | Nr | #REF!
|  | 05.06.01.61.03.07.03 | Piling Mat / Pad | m2 | #REF! | [68 empty] | 1 | 1
|  | 05.06.01.61.03.07.04.01 | Concrete - Driven [Pre-cast] | m | #REF! | [144 empty] | 0.28
|  | 05.06.01.61.03.07.04.02 | Steel Case - Driven [Tube] | m | #REF! | [144 empty] | 0.28
|  | 05.06.01.61.03.07.04.03 | Auger Bore [CFA] | m | #REF! | [144 empty] | 0.28
|  | 05.06.01.61.03.07.05.01 | Concrete - Driven [Pre-cast] | m | #REF! | [144 empty] | 0.28
|  | 05.06.01.61.03.07.05.02 | Steel Case - Driven [Tube] | m | #REF! | [144 empty] | 0.28
|  | 05.06.01.61.03.07.05.03 | Auger Bore [CFA] | m | #REF! | [144 empty] | 0.28
|  | 05.06.01.61.03.07.06 | Disposal of piling arisings | m3 | #REF! | [461 empty] | 1
|  | 05.06.01.61.03.07.07.01 | Collection of arrisings from around Pile Heads (where applicable) | m3 | #REF!
|  | 05.06.01.61.03.07.07.02 | Preparing Pile Heads | nr | #REF!
|  | 05.06.01.61.03.07.07.03 | Reinforcement to Concrete Piles | tonne | #REF! | [484 empty] | 1
|  | 05.06.01.61.03.07.08 | Sheet Piling | m2 | #REF! | [143 empty] | 1
|  | 05.06.01.61.03.07.99 | Other | Sum | #REF!
Reactive Plant | 132kV Capacitor | 05.06.02.11.01.01 | Capacitor Bank | Nr | #REF!
|  | 05.06.02.11.01.02 | Control | Nr | #REF!
|  | 05.06.02.11.01.03 | Protection | Nr | #REF!
|  | 05.06.02.11.01.04 | Surge Arrester | Nr | #REF! | [13 empty] | 1
|  | 05.06.02.11.03.01 | Support Structures | Sum | #REF! | [45 empty] | 2.6316e-05
|  | 05.06.02.11.03.02 | Foundations | m3 | #REF! | [630 empty] | 1
|  | 05.06.02.11.03.03 | Piling | Sum | #REF!
| 275kV Capacitor | 05.06.02.21.01.01 | Capacitor Bank | Nr | #REF!
|  | 05.06.02.21.01.02 | Control | Nr | #REF!
|  | 05.06.02.21.01.03 | Protection | Nr | #REF!
|  | 05.06.02.21.01.04 | Surge Arrester | Nr | #REF! | [18 empty] | 1
|  | 05.06.02.21.03.01 | Support Structures | Sum | #REF! | [45 empty] | 2.6316e-05
|  | 05.06.02.21.03.02 | Foundations | m3 | #REF! | [630 empty] | 1
|  | 05.06.02.21.03.03 | Piling | Sum | #REF!
| 275kV Static Variable Compensator | 05.06.02.22.01.01 | Static Variable Compensator | Nr | #REF!
|  | 05.06.02.22.01.02 | Control | Nr | #REF!
|  | 05.06.02.22.01.03 | Protection | Nr | #REF!
|  | 05.06.02.22.01.04 | Surge Arrester | Nr | #REF! | [18 empty] | 1
|  | 05.06.02.22.03.01 | Support Structures | Sum | #REF! | [45 empty] | 2.6316e-05
|  | 05.06.02.22.03.02 | Foundations | m3 | #REF! | [630 empty] | 1
|  | 05.06.02.22.03.03 | Piling | Sum | #REF!
| 275kV Shunt Reactor | 05.06.02.25.01.01 | Shunt Reactor | Nr | #REF!
|  | 05.06.02.25.01.02 | Control | Nr | #REF!
|  | 05.06.02.25.01.03 | Protection | Nr | #REF!
|  | 05.06.02.25.01.04 | Surge Arrester | Nr | #REF! | [18 empty] | 1
|  | 05.06.02.25.03.01 | Plinth, foundations and fixings | Sum | #REF!
|  | 05.06.02.25.03.02 | Bund | Sum | #REF!
|  | 05.06.02.25.03.03 | Oil Containment | Sum | #REF! | [94 empty] | 2.273e-05
|  | 05.06.02.25.03.04 | Noise Enclosure | Sum | #REF! | [93 empty] | 1.724e-05
|  | 05.06.02.25.03.05 | Firewall | m2 | #REF! | [91 empty] | 1
|  | 05.06.02.25.03.06 | Moated Bund | Nr | #REF!
|  | 05.06.02.25.03.07.03 | Piling Mat / Pad | m2 | #REF! | [68 empty] | 1 | 1
|  | 05.06.02.25.03.07.04.01 | Concrete - Driven [Pre-cast] | m | #REF! | [144 empty] | 0.28
|  | 05.06.02.25.03.07.04.02 | Steel Case - Driven [Tube] | m | #REF! | [144 empty] | 0.28
|  | 05.06.02.25.03.07.04.03 | Auger Bore [CFA] | m | #REF! | [144 empty] | 0.28
|  | 05.06.02.25.03.07.05.01 | Concrete - Driven [Pre-cast] | m | #REF! | [144 empty] | 0.28
|  | 05.06.02.25.03.07.05.02 | Steel Case - Driven [Tube] | m | #REF! | [144 empty] | 0.28
|  | 05.06.02.25.03.07.05.03 | Auger Bore [CFA] | m | #REF! | [144 empty] | 0.28
|  | 05.06.02.25.03.07.06 | Disposal of piling arisings | m3 | #REF! | [461 empty] | 1
|  | 05.06.02.25.03.07.07.01 | Collection of arrisings from around Pile Heads (where applicable) | m3 | #REF!
|  | 05.06.02.25.03.07.07.02 | Preparing Pile Heads | nr | #REF!
|  | 05.06.02.25.03.07.07.03 | Reinforcement to Concrete Piles | tonne | #REF! | [484 empty] | 1
|  | 05.06.02.25.03.07.08 | Sheet Piling | m2 | #REF! | [143 empty] | 1
|  | 05.06.02.25.03.07.99 | Other | Sum | #REF!
| 400kV Capacitor | 05.06.02.41.01.01 | Capacitor Bank | Nr | #REF!
|  | 05.06.02.41.01.02 | Control | Nr | #REF!
|  | 05.06.02.41.01.03 | Protection | Nr | #REF!
|  | 05.06.02.41.01.04 | Surge Arrester | Nr | #REF! | [21 empty] | 1
|  | 05.06.02.41.03.01 | Support Structures | Sum | #REF! | [45 empty] | 2.6316e-05
|  | 05.06.02.41.03.02 | Foundations | m3 | #REF! | [630 empty] | 1
|  | 05.06.02.41.03.03 | Piling | Sum | #REF!
| 400kV Static Variable Compensator | 05.06.02.42.01.01 | Staic Variable Compensator | Nr | #REF!
|  | 05.06.02.42.01.02 | Control | Nr | #REF!
|  | 05.06.02.42.01.03 | Protection | Nr | #REF!
|  | 05.06.02.42.01.04 | Surge Arrester | Nr | #REF! | [21 empty] | 1
|  | 05.06.02.42.03.01 | Support Structures | Sum | #REF! | [45 empty] | 2.6316e-05
|  | 05.06.02.42.03.02 | Foundations | m3 | #REF! | [630 empty] | 1
|  | 05.06.02.42.03.03 | Piling | Sum | #REF!
| 400kV Shunt Reactor | 05.06.02.43.01.01 | Shunt Reactor | Nr | #REF! | [59 empty] | 1
|  | 05.06.02.43.01.02 | Control | Nr | #REF!
|  | 05.06.02.43.01.03 | Protection | Nr | #REF!
|  | 05.06.02.43.01.04 | Surge Arrester | Nr | #REF! | [21 empty] | 1
|  | 05.06.02.43.03.01 | Plinth, foundations and fixings | Sum | #REF!
|  | 05.06.02.43.03.02 | Bund | Sum | #REF!
|  | 05.06.02.43.03.03 | Oil Containment | Sum | #REF! | [94 empty] | 2.273e-05
|  | 05.06.02.43.03.04 | Noise Enclosure | Sum | #REF! | [93 empty] | 1.724e-05
|  | 05.06.02.43.03.05 | Firewall | m2 | #REF! | [91 empty] | 1
|  | 05.06.02.43.03.06 | Moated Bund | Nr | #REF!
|  | 05.06.02.43.03.07.03 | Piling Mat / Pad | m2 | #REF! | [68 empty] | 1 | 1
|  | 05.06.02.43.03.07.04.01 | Concrete - Driven [Pre-cast] | m | #REF! | [144 empty] | 0.28
|  | 05.06.02.43.03.07.04.02 | Steel Case - Driven [Tube] | m | #REF! | [144 empty] | 0.28
|  | 05.06.02.43.03.07.04.03 | Auger Bore [CFA] | m | #REF! | [144 empty] | 0.28
|  | 05.06.02.43.03.07.05.01 | Concrete - Driven [Pre-cast] | m | #REF! | [144 empty] | 0.28
|  | 05.06.02.43.03.07.05.02 | Steel Case - Driven [Tube] | m | #REF! | [144 empty] | 0.28
|  | 05.06.02.43.03.07.05.03 | Auger Bore [CFA] | m | #REF! | [144 empty] | 0.28
|  | 05.06.02.43.03.07.06 | Disposal of piling arisings | m3 | #REF! | [461 empty] | 1
|  | 05.06.02.43.03.07.07.01 | Collection of arrisings from around Pile Heads (where applicable) | m3 | #REF!
|  | 05.06.02.43.03.07.07.02 | Preparing Pile Heads | nr | #REF!
|  | 05.06.02.43.03.07.07.03 | Reinforcement to Concrete Piles | tonne | #REF! | [484 empty] | 1
|  | 05.06.02.43.03.07.08 | Sheet Piling | m2 | #REF! | [143 empty] | 1
|  | 05.06.02.43.03.07.99 | Other | Sum | #REF!
| 275kV Neutral Reactor- AT | 05.06.02.71.01.01 | Neutral Reactor | Nr | #REF!
|  | 05.06.02.71.01.02 | Control | Nr | #REF!
|  | 05.06.02.71.01.03 | Protection | Nr | #REF!
|  | 05.06.02.71.03.01 | Support Structures | Sum | #REF! | [45 empty] | 2.6316e-05
|  | 05.06.02.71.03.02 | Foundations | m3 | #REF! | [630 empty] | 1
|  | 05.06.02.71.03.03 | Piling | Sum | #REF!
| 13kV Capacitor | 05.06.02.81.01.01 | Capacitor Bank | Nr | #REF!
|  | 05.06.02.81.01.02 | Control | Nr | #REF!
|  | 05.06.02.81.01.03 | Protection | Nr | #REF!
|  | 05.06.02.81.03.01 | Support Structures | Sum | #REF! | [45 empty] | 2.6316e-05
|  | 05.06.02.81.03.02 | Foundations | m3 | #REF! | [630 empty] | 1
|  | 05.06.02.81.03.03 | Piling | Sum | #REF!
| 13kV Relocatable Static Variable Compensator | 05.06.02.82.01.01 | Relocateable Static Variable Compensator | Nr | #REF!
|  | 05.06.02.82.01.02 | Control | Nr | #REF!
|  | 05.06.02.82.01.03 | Protection | Nr | #REF!
|  | 05.06.02.82.03.01 | Support Structures | Sum | #REF! | [45 empty] | 2.6316e-05
|  | 05.06.02.82.03.02 | Foundations | m3 | #REF! | [630 empty] | 1
|  | 05.06.02.82.03.03 | Piling | Sum | #REF!
| 13kV Shunt Reactor | 05.06.02.83.01.01 | Shunt Reactor | Nr | #REF!
|  | 05.06.02.83.01.02 | Control | Nr | #REF!
|  | 05.06.02.83.01.03 | Protection | Nr | #REF!
|  | 05.06.02.83.03.01 | Plinth, foundations and fixings | Sum | #REF!
|  | 05.06.02.83.03.02 | Bund | Sum | #REF!
|  | 05.06.02.83.03.03 | Oil Containment | Sum | #REF! | [94 empty] | 2.273e-05
|  | 05.06.02.83.03.04 | Noise Enclosure | Sum | #REF! | [93 empty] | 1.724e-05
|  | 05.06.02.83.03.05 | Firewall | m2 | #REF! | [91 empty] | 1
|  | 05.06.02.83.03.06 | Moated Bund | Nr | #REF!
|  | 05.06.02.83.03.07.03 | Piling Mat / Pad | m2 | #REF! | [68 empty] | 1 | 1
|  | 05.06.02.83.03.07.04.01 | Concrete - Driven [Pre-cast] | m | #REF! | [144 empty] | 0.28
|  | 05.06.02.83.03.07.04.02 | Steel Case - Driven [Tube] | m | #REF! | [144 empty] | 0.28
|  | 05.06.02.83.03.07.04.03 | Auger Bore [CFA] | m | #REF! | [144 empty] | 0.28
|  | 05.06.02.83.03.07.05.01 | Concrete - Driven [Pre-cast] | m | #REF! | [144 empty] | 0.28
|  | 05.06.02.83.03.07.05.02 | Steel Case - Driven [Tube] | m | #REF! | [144 empty] | 0.28
|  | 05.06.02.83.03.07.05.03 | Auger Bore [CFA] | m | #REF! | [144 empty] | 0.28
|  | 05.06.02.83.03.07.06 | Disposal of piling arisings | m3 | #REF! | [461 empty] | 1
|  | 05.06.02.83.03.07.07.01 | Collection of arrisings from around Pile Heads (where applicable) | m3 | #REF!
|  | 05.06.02.83.03.07.07.02 | Preparing Pile Heads | nr | #REF!
|  | 05.06.02.83.03.07.07.03 | Reinforcement to Concrete Piles | tonne | #REF! | [484 empty] | 1
|  | 05.06.02.83.03.07.08 | Sheet Piling | m2 | #REF! | [143 empty] | 1
|  | 05.06.02.83.03.07.99 | Other | Sum | #REF!
Cross Site Connections | 132kV Substation Cable | 05.07.01.11.01.01 | Cable Sealing End equipment | Nr | #REF! | bar: kg
Cables |  | 05.07.01.11.01.02 | Cable Conductor | m | #REF! | [145 empty] | m: 1000
|  | 05.07.01.11.01.03 | Straight joints | Nr | #REF!
|  | 05.07.01.11.03.01 | Trough 600 x 600 | m | #REF!
|  | 05.07.01.11.03.02 | Protection for LV Cables | m | #REF!
|  | 05.07.01.11.03.03 | Other | Sum | #REF!
| 275kV Substation Cable | 05.07.01.21.01.01 | Cable Sealing End equipment | Nr | #REF! | bar: kg
|  | 05.07.01.21.01.02 | Cable Conductor | km | #REF! | [145 empty] | m: 1000
|  | 05.07.01.21.01.03 | Straight joints (set of 3) | Nr | #REF!
|  | 05.07.01.21.03.01 | Trough 600 x 600 | m | #REF!
|  | 05.07.01.21.03.02 | Protection for LV Cables | m | #REF!
|  | 05.07.01.21.03.03 | Other | Sum | #REF!
| 33kV Substation Cable | 05.07.01.31.01.01 | Cable Sealing End equipment | Nr | #REF! | [145 empty] | kg: 0.33
|  | 05.07.01.31.01.02 | Cable Conductor | km | #REF!
|  | 05.07.01.31.01.03 | Straight joints (set of 3) | Nr | #REF!
|  | 05.07.01.31.03.01 | Trough 600 x 600 | m | #REF!
|  | 05.07.01.31.03.02 | Protection for LV Cables | m | #REF!
|  | 05.07.01.31.03.03 | Other | Sum | #REF!
| 400kV Substation Cable | 05.07.01.41.01.01 | Cable Sealing End equipment | Nr | #REF! | bar: kg
|  | 05.07.01.41.01.02 | Cable Conductor | km | #REF! | bar: m
|  | 05.07.01.41.01.03 | Straight joints (set of 3) | Nr | #REF!
|  | 05.07.01.41.03.01 | Trough 600 x 600 | m | #REF!
|  | 05.07.01.41.03.02 | Protection for LV Cables | m | #REF!
|  | 05.07.01.41.03.03 | Other | Sum | #REF!
| 66kV Substation Cable | 05.07.01.61.01.01 | Cable Sealing End equipment | Nr | #REF! | [145 empty] | kg: 0.5
|  | 05.07.01.61.01.02 | Cable Conductor | km | #REF!
|  | 05.07.01.61.01.03 | Straight joints (set of 3) | Nr | #REF!
|  | 05.07.01.61.03.01 | Trough 600 x 600 | m | #REF!
|  | 05.07.01.61.03.02 | Protection for LV Cables | m | #REF!
|  | 05.07.01.61.03.03 | Other | Sum | #REF!
| 11/13kV Substation Cable | 05.07.01.81.01.01 | Cable Sealing End equipment | Nr | #REF!
|  | 05.07.01.81.01.02 | Cable Conductor | km | #REF!
|  | 05.07.01.81.01.03 | Straight joints (set of 3) | Nr | #REF!
|  | 05.07.01.81.03.01 | Trough 600 x 600 | m | #REF!
|  | 05.07.01.81.03.02 | Protection for LV Cables | m | #REF!
|  | 05.07.01.81.03.03 | Other | Sum | #REF!
Aerial Connections | 132kV Overhead Connection | 05.07.02.11.01 | Fixed / Flexible connection | Sum | #REF!
|  | 05.07.02.11.03 | Civils | Sum | #REF!
| 275kV Overhead Connection | 05.07.02.21.01 | Fixed / Flexible connection | Sum | #REF!
|  | 05.07.02.21.03 | Civils | Sum | #REF!
| 33kV Overhead Connection | 05.07.02.31.01 | Fixed / Flexible connection | Sum | #REF!
|  | 05.07.02.31.03 | Civils | Sum | #REF!
| 400kV Overhead Connection | 05.07.02.41.01 | Fixed / Flexible connection | Sum | #REF!
|  | 05.07.02.41.03 | Civils | Sum | #REF!
| 66kV Overhead Connection | 05.07.02.61.01 | Fixed / Flexible connection | Sum | #REF!
|  | 05.07.02.61.03 | Civils | Sum | #REF!
| 11/13kV Overhead Connection | 05.07.02.81.01 | Fixed / Flexible connection | Sum | #REF!
|  | 05.07.02.81.03 | Civils | Sum | #REF!
GIB | 132kV GIB | 05.07.03.11.01.01 | Gas Insulated Busbar | m | #REF! | [496 empty] | 1
|  | 05.07.03.11.01.02 | Gas to Air Bushing | Nr | #REF!
|  | 05.07.03.11.03 | Civils | Sum | #REF!
| 275kV GIB | 05.07.03.21.01.01 | Gas Insulated Busbar | m | #REF! | [496 empty] | 1
|  | 05.07.03.21.01.02 | Gas to Air Bushing | Nr | #REF!
|  | 05.07.03.21.03 | Civils | Sum | #REF!
| 400kV GIB | 05.07.03.41.01.01 | Gas Insulated Busbar | m | #REF! | [496 empty] | 1
|  | 05.07.03.41.01.02 | Gas to Air Bushing | Nr | #REF!
|  | 05.07.03.41.03 | Civils | m3 | #REF!
Common Works | General Site Preparation Works | 05.08.01.01.01 | Site Clearance | m2 | #REF!
Common Civils |  | 05.08.01.01.02 | Service Diversions | Sum | #REF!
|  | 05.08.01.01.03 | Eradication of invasive plant growth | m2 | #REF!
| Ground Works | 05.08.01.02.02 | Scrape Topsoil | m2 | #REF! | [477 empty] | 0.2
|  | 05.08.01.02.03 | Reduce Levels proposed FSL | m3 | #REF!
|  | 05.08.01.02.04 | Handle material to spoil heap for later disposal off site | m3 | #REF! | [462 empty] | 1
|  | 05.08.01.02.05 | Dispose excess material off site from above | m3 | #REF! | [459 empty] | 1
|  | 05.08.01.02.06 | Type 3 fill to bring up levels | m3 | #REF! | [66 empty] | 1
|  | 05.08.01.02.07 | Single size stone laydown | m3 | #REF! | [493 empty] | 1
|  | 05.08.01.02.08 | 75mm Chippings | m3 | #REF! | [493 empty] | 1
|  | 05.08.01.02.10 | Excavation (includes on site disposal) | m3 | #REF! | [474 empty] | 1
|  | 05.08.01.02.11 | Extra over for hand excavation | m3 | #REF!
|  | 05.08.01.02.12 | Extra over for excavation of hard material | m3 | #REF! | [474 empty] | 1
|  | 05.08.01.02.13 | Extra over for excavation around existing services/structures | m3 | #REF! | [474 empty] | 1
|  | 05.08.01.02.14 | Extra over for disposal of material off site (Inert) | m3 | #REF! | [459 empty] | 1
|  | 05.08.01.02.15 | Extra over for disposal of material off site (contaminated) | m3 | #REF! | [466 empty] | 1
|  | 05.08.01.02.16 | Extra over for double handling of excavated material | m3 | #REF! | [476 empty] | 1
|  | 05.08.01.02.17 | Fill (imported upfill and imported backfill only) | m3 | #REF! | [491 empty] | 1
|  | 05.08.01.02.18 | Fill (Imported upfill only) | m3 | #REF! | [491 empty] | 1
|  | 05.08.01.02.19 | Fill (imported backfill only) | m3 | #REF! | [491 empty] | 1
|  | 05.08.01.02.20 | Soil Stabilisation | m3 | #REF!
|  | 05.08.01.02.21 | Geotextiles/Geogrids | m2 | #REF! | [64 empty] | 1
| Drainage | 05.08.01.03.01 | Manholes and Catchpits | Nr | #REF! | [79 empty] | 1
|  | 05.08.01.03.02 | 160mm Diameter drainage | m | #REF! | [83 empty] | 1
|  | 05.08.01.03.03 | 300m Diameter drainage | m | #REF! | [83 empty] | 1
|  | 05.08.01.03.04 | Gullies | Nr | #REF!
|  | 05.08.01.03.05 | 150 mm land drains | m | #REF! | [74 empty] | 1
|  | 05.08.01.03.06 | Ductile Iron Drainage | m | #REF!
|  | 05.08.01.03.07 | Connections; drains | Nr | #REF!
|  | 05.08.01.03.08 | CCTV to Extg outfall & clean | Sum | #REF!
|  | 05.08.01.03.09 | Oil Separator and Foul/ SF6 Tank | Nr | #REF! | [76 empty] | 1
|  | 05.08.01.03.10 | Dump Tank | Nr | #REF! | [75 empty] | 1
|  | 05.08.01.03.11 | Alarm Panel frame support | Sum | #REF!
|  | 05.08.01.03.12 | Attenuation tank | Nr | #REF! | [75 empty] | 1
|  | 05.08.01.03.13 | 1050 Penstock Chamber | Nr | #REF!
|  | 05.08.01.03.14 | Drainage chamber for Auxiliary Bund | Nr | #REF! | [74 empty] | 1
|  | 05.08.01.03.15 | ACO Drain to road to create primary oil handling areas | m | #REF!
|  | 05.08.01.03.16 | Soakaway | m3 | #REF! | [82 empty] | 1
|  | 05.08.01.03.17 | Foul Drainage | m | #REF! | [83 empty] | 1
|  | 05.08.01.03.18 | Chemical Drains | m | #REF! | [83 empty] | 1
|  | 05.08.01.03.19 | Other | Sum | #REF!
| Earthing | 05.08.01.04.01 | Earth Mat | Sum | #REF!
|  | 05.08.01.04.02 | Earth Mat Slit Trenches | m3 | #REF!
|  | 05.08.01.04.03 | Earth mat supply | m2 | #REF!
| In Ground Services | 05.08.01.05.01 | Precast Concrete Cable Trough 600 x 600 | m | #REF! | [481 empty] | 0.18
|  | 05.08.01.05.02 | Cable Duct; Extg Substation; concrete surround/ re-instate | m | #REF! | [481 empty] | 0.15
|  | 05.08.01.05.03 | Cable Duct C20 Concrete surround 150mm thick by machine | m | #REF! | [481 empty] | 0.15
|  | 05.08.01.05.04 | Drawpits; excavate by hand | Nr | #REF! | [84 empty] | 0.99863
|  | 05.08.01.05.05 | Drawpits; excavate by machine | Nr | #REF! | [84 empty] | 1
|  | 05.08.01.05.06 | Other | sum | #REF!
| External Work Structures | 05.08.01.06.01 | Firewall | m2 | #REF! | [91 empty] | 1
|  | 05.08.01.06.02 | Gabion wall | m3 | #REF!
|  | 05.08.01.06.03 | Retaining wall | m3 | #REF!
|  | 05.08.01.06.04 | Other | Sum | #REF!
| Roads and Pavements | 05.08.01.07.01 | New Road Construction | m2 | #REF! | [102 empty] | 1
|  | 05.08.01.07.02 | Parking | m2 | #REF! | [102 empty] | 1
|  | 05.08.01.07.03 | Concrete Hardstanding | m2 | #REF! | [481 empty] | 0.2
|  | 05.08.01.07.04 | Surface Upgrade, scarify, tack coat & wearing course | m2 | #REF! | [102 empty] | 1
|  | 05.08.01.07.05 | Footpath | m2 | #REF! | [99 empty] | 1
|  | 05.08.01.07.06 | Kerbs & Pavement ancillaries | m | #REF! | [98 empty] | 1
|  | 05.08.01.07.07 | Street Furniture & Equipment | Sum | #REF!
| Landscaping | 05.08.01.08.01 | Sub-station surfacing 300mm Type 1 with 75mm granite chippings | m2 | #REF! | [493 empty] | 1
|  | 05.08.01.08.02 | Seeding & Turfing | m2 | #REF!
|  | 05.08.01.08.03 | External Planting | m2 | #REF!
|  | 05.08.01.08.04 | Other | Sum | #REF!
| External Services | 05.08.01.09.01 | Permanent External Lighting | Nr | #REF! | [122 empty] | 1
|  | 05.08.01.09.02 | Water Mains Supply | Sum | #REF!
|  | 05.08.01.09.03 | Gas Main Supply | Sum | #REF!
|  | 05.08.01.09.04 | Telecommunications Systems | Sum | #REF!
|  | 05.08.01.09.05 | External Security Systems | Sum | #REF!
|  | 05.08.01.09.07 | Others | Sum | #REF!
| Culverts | 05.08.01.10.01.01 | Culvert 300 diameter | m | #REF! | [480 empty] | 0.1875
|  | 05.08.01.10.01.02 | Culvert 600m diameter | m | #REF! | [480 empty] | 0.51875
|  | 05.08.01.10.01.03 | Culvert 900 diameter | m | #REF! | [480 empty] | 0.85833
|  | 05.08.01.10.01.04 | Culvert 1200 diameter | m | #REF!
|  | 05.08.01.10.01.05 | Culvert - Box (600-3600 High & 1000-6000 Wide Max 2000 Long) | m | #REF!
|  | 05.08.01.11 | Provision of Road sweeper (for public highway clearence) | week | #REF!
| Height Barriers | 05.08.01.13 | Goal Posts (Height barrier) | week | #REF!
| Tree Cutting and Vegetation Clearances | 05.08.01.14.01 | Tree Cutting | Nr | #REF!
|  | 05.08.01.14.02 | Ground Clearance | m2 | #REF!
|  | 05.08.01.14.03 | Hedge Clearance | m2 | #REF!
|  | 05.08.01.14.04 | Tree Removal | Nr | #REF! | [646 empty] | 1
|  | 05.08.01.14.05 | Tree Replanting | Nr | #REF!
| Environmental Mititgations | 05.08.01.16.01 | Silt Fence | m | #REF!
|  | 05.08.01.16.03 | Bog Mats | Nr-week | #REF!
Buildings | Individual Buildings | 05.08.02.01.01.01 | Piling Mat/Pad | m2 | #REF!
|  | 05.08.02.01.01.02.01 | Concrete - Driven [Pre-cast] | m | #REF! | [144 empty] | 0.28
|  | 05.08.02.01.01.02.02 | Steel Case - Driven [Tube] | m | #REF! | [144 empty] | 0.28
|  | 05.08.02.01.01.02.03 | Auger Bore [CFA] | m | #REF! | [144 empty] | 0.28
|  | 05.08.02.01.01.03 | Disposal of piling arisings | m3 | #REF! | [461 empty] | 1
|  | 05.08.02.01.01.04.01 | Collection of arrisings from around Pile Heads (where applicable) | m3 | #REF!
|  | 05.08.02.01.01.04.03 | Reinforcement to Concrete Piles | tonne | #REF! | [484 empty] | 1
|  | 05.08.02.01.01.05 | Sheet Piling | m2 | #REF! | [143 empty] | 1
|  | 05.08.02.01.01.06 | Other | Sum | #REF!
|  | 05.08.02.01.01.07.01 | Concrete - Driven [Pre-cast] | m | #REF! | [144 empty] | 0.28
|  | 05.08.02.01.01.07.02 | Steel Case - Driven [Tube] | m | #REF! | [144 empty] | 0.28
|  | 05.08.02.01.01.07.03 | Auger Bore [CFA] | m | #REF! | [144 empty] | 0.28
| Sub structures | 05.08.02.01.02.01 | Mass concrete & trench fill footings | m3 | #REF! | [481 empty] | 1
|  | 05.08.02.01.02.02 | RC Pad footings | m3 | #REF!
|  | 05.08.02.01.02.03 | RC Pile Caps | m3 | #REF!
|  | 05.08.02.01.02.04 | Raft & Slab foundations | m3 | #REF!
|  | 05.08.02.01.02.05 | RC Ground Beams | m3 | #REF!
|  | 05.08.02.01.02.06 | Underpinning works | Sum | #REF!
|  | 05.08.02.01.02.07 | Foundation Strengthening works | Sum | #REF!
|  | 05.08.02.01.02.08 | Basement Slab | m3 | #REF! | [630 empty] | 1
|  | 05.08.02.01.02.09 | Basement Walls | m3 | #REF! | [630 empty] | 1
|  | 05.08.02.01.02.10 | Ground Slab with edge thickenings, power float finish | m3 | #REF!
|  | 05.08.02.01.02.11 | Other | Sum | #REF!
| Superstructures | 05.08.02.01.03.01 | Structural Frame | tonne | #REF!
|  | 05.08.02.01.03.02 | Upper Floors | m2 | #REF!
|  | 05.08.02.01.04.01 | Roof Structure | m2 | #REF!
| Roofs | 05.08.02.01.04.02 | Roof Coverings | m2 | #REF!
|  | 05.08.02.01.04.03 | Specialist Roof Systems | m2 | #REF!
|  | 05.08.02.01.04.04 | Roof Drainage | m2 | #REF!
|  | 05.08.02.01.04.05 | Roof lights, Skylights & Openings | m2 | #REF!
|  | 05.08.02.01.04.06 | Roof Features | m2 | #REF!
| Stairs and Ramps | 05.08.02.01.05.01 | Stairs & Ramps Structures | m2 | #REF!
|  | 05.08.02.01.05.02 | Stair & Ramp Finishes | m2 | #REF!
|  | 05.08.02.01.05.03 | Stair & Ramp Balustrades & Handrails | m | #REF!
|  | 05.08.02.01.05.04 | Ladders | Nr | #REF!
|  | 05.08.02.01.06.01 | Walls (rails, cladding, louvres) | m2 | #REF!
| External Walls | 05.08.02.01.06.02 | Walls (brick, block) | m2 | #REF!
|  | 05.08.02.01.06.03 | External Soffits | m2 | #REF!
|  | 05.08.02.01.06.04 | Façade Access & Cleaning System | Sum | #REF!
| External Doors & Windows | 05.08.02.01.07.01 | External Doors | m2 | #REF!
|  | 05.08.02.01.07.02 | External Windows | m2 | #REF!
| Internal Walls & Partitions | 05.08.02.01.08.01 | Internal Walls | m2 | #REF!
|  | 05.08.02.01.08.02 | Partitions | m2 | #REF!
|  | 05.08.02.01.08.03 | Balustrades & Handrails | m | #REF!
|  | 05.08.02.01.08.04 | Internal Doors | Nr | #REF!
| Internal Finishes | 05.08.02.01.09.01 | Wall Finishes | m2 | #REF!
|  | 05.08.02.01.09.02 | Floor Finishes | m2 | #REF!
|  | 05.08.02.01.09.03 | Raised Access Floors | m2 | #REF!
|  | 05.08.02.01.09.04 | Ceiling Finishes | m2 | #REF!
|  | 05.08.02.01.09.05 | False Ceilings | m2 | #REF!
|  | 05.08.02.01.09.06 | Demountable Suspended Ceilings | m2 | #REF!
|  | 05.08.02.01.09.07 | Other | m2 | #REF!
| Fittings, Furnishings & Equipment | 05.08.02.01.10.01 | General Fittings, Furnishings & Equipment | Sum | #REF!
|  | 05.08.02.01.10.02 | Signage | Sum | #REF!
|  | 05.08.02.01.10.03 | Others | Sum | #REF!
|  | 05.08.02.01.10.04 | Others | Sum | #REF!
| Building Services | 05.08.02.01.11.01.01 | Sanitary Appliances | m2 | #REF!
|  | 05.08.02.01.11.01.02 | Sanitary Ancillaries | m2 | #REF!
|  | 05.08.02.01.11.02.01 | Services Equipment | m2 | #REF!
|  | 05.08.02.01.11.03.01 | Foul Drainage Above Ground | m2 | #REF!
|  | 05.08.02.01.11.03.02 | Chemical, Toxic, Industrial Liquid Disposal | m3 | #REF! | [465 empty] | 1
|  | 05.08.02.01.11.03.03 | Refuse Disposal | Sum | #REF!
|  | 05.08.02.01.11.04.01 | Mains Water Supply | m2 | #REF!
|  | 05.08.02.01.11.04.02 | Cold Water Distribution | m2 | #REF!
|  | 05.08.02.01.11.04.03 | Hot Water Distribution | m2 | #REF!
|  | 05.08.02.01.11.05.01 | Heat Source | Sum | #REF!
|  | 05.08.02.01.11.06.01 | Central Heating | m2 | #REF!
|  | 05.08.02.01.11.06.02 | Local Heating | m2 | #REF!
|  | 05.08.02.01.11.06.03 | Central Cooling | m2 | #REF!
|  | 05.08.02.01.11.06.04 | Local Cooling | m2 | #REF!
|  | 05.08.02.01.11.06.05 | Central Heating & Cooling | m2 | #REF!
|  | 05.08.02.01.11.06.06 | Local Heating & Cooling | m2 | #REF!
|  | 05.08.02.01.11.06.07 | Central Air Conditioning | m2 | #REF!
|  | 05.08.02.01.11.06.08 | Local Air Conditioning | m2 | #REF!
|  | 05.08.02.01.11.07.01 | Central Ventilation | m2 | #REF!
|  | 05.08.02.01.11.07.02 | Local & Special Ventilation | m2 | #REF!
|  | 05.08.02.01.11.07.03 | Smoke Extract / Control | m2 | #REF!
|  | 05.08.02.01.11.08.01 | Electrical & Sub-mains Distribution | m2 | #REF!
|  | 05.08.02.01.11.08.02 | Power Installations | m2 | #REF!
|  | 05.08.02.01.11.08.03 | Lighting Installations | m2 | #REF!
|  | 05.08.02.01.11.08.04 | Specialist Lighting Installations | m2 | #REF!
|  | 05.08.02.01.11.08.05 | Earthing & Bonding Systems | m2 | #REF!
|  | 05.08.02.01.11.09.01 | Fuel Storage | m2 | #REF!
|  | 05.08.02.01.11.09.02 | Fuel Distribution Systems | m2 | #REF!
|  | 05.08.02.01.11.10.01 | Lifts & Enclosed Hoists | Sum | #REF!
|  | 05.08.02.01.11.10.02 | Dock Levellers & Scissor Lifts | Sum | #REF!
|  | 05.08.02.01.11.10.03 | Gantry Cranes & Hoists | Sum | #REF!
|  | 05.08.02.01.11.10.04 | Others | Sum | #REF!
|  | 05.08.02.01.11.11.01 | Fire Fighting Systems | m2 | #REF!
|  | 05.08.02.01.11.11.02 | Fire Suppression Systems | m2 | #REF!
|  | 05.08.02.01.11.11.03 | Lightning Protection | m2 | #REF!
|  | 05.08.02.01.11.12.01 | Communication Systems | m2 | #REF!
|  | 05.08.02.01.11.12.02 | Security Systems | m2 | #REF!
|  | 05.08.02.01.11.12.03 | Central Control & Building Management Systems | m2 | #REF!
|  | 05.08.02.01.11.13.01 | Specialist Piped Supply Installations | Sum | #REF!
|  | 05.08.02.01.11.13.02 | Specialist Mechanical Installations | Sum | #REF!
|  | 05.08.02.01.11.13.03 | Specialist Electrical Installations | Sum | #REF!
|  | 05.08.02.01.11.13.04 | Specialist Refrigeration Installations | Sum | #REF!
|  | 05.08.02.01.12 | Portable Control/Relay Room | Sum | #REF!
|  | 05.08.02.01.13 | Building GFA | m2 | #REF!
Common Electrical | Substation Control System | 05.08.03.01 | Substation Control System | Sum | #REF! | [632 empty] | 1
| Substation Protection | 05.08.03.02 | Substation Protection | Sum | #REF!
| LVAC | 05.08.03.03 | LVAC | Sum | #REF! | [632 empty] | 1
| Ancillary Plant | 05.08.03.04 | Ancillary Plant | Sum | #REF! | [632 empty] | 1
| Batteries | 05.08.03.05 | Batteries | Sum | #REF! | [632 empty] | 1
| Multicore Cabling | 05.08.03.06 | Multicore Cabling | Sum | #REF! | [632 empty] | 1
| Telecommunications Systems - Control and Protection | 05.08.03.07 | Telecommunications Systems - Control and Protection | Sum | #REF! | [634 empty] | 1
| Other | 05.08.03.08 | Other | Sum | #REF! | [632 empty] | 1
Site Security | Permanent Fencing | 05.08.04.01.01 | Chain Link | m | #REF! | [111 empty] | 1
|  | 05.08.04.01.02 | Post & Wire | m | #REF! | [638 empty] | 1
|  | 05.08.04.01.03 | Marine Ply board fencing | m | #REF!
|  | 05.08.04.01.04 | Rail Timber Fence | m | #REF! | [636 empty] | 1
|  | 05.08.04.01.05 | Stockproof Fence | m | #REF! | [121 empty] | 1
|  | 05.08.04.01.06 | Strand Barbed Wire fence | m | #REF! | [636 empty] | 1 | 1
|  | 05.08.04.01.07 | Pallisade Fencing | m | #REF! | [119 empty] | 1
|  | 05.08.04.01.08 | Security Fencing | m | #REF!
|  | 05.08.04.01.09 | Electric Fence, remove/reinstate | m | #REF! | [119 empty] | 1
|  | 05.08.04.01.10 | Vehicle Barriers | m | #REF! | [110 empty] | 1
|  | 05.08.04.01.11 | Gates | Sum | #REF! | [115 empty] | 7.874e-05
|  | 05.08.04.01.12 | Fencing - Invertebrate | m | #REF!
|  | 05.08.04.01.13 | Other | m | #REF!
Temporary Works | Site Establishment | 05.08.06.01.01 | Site Establishment | Sum | #REF!
|  | 05.08.06.01.02 | Compound Laydown Area | m2 | #REF! | [493 empty] | 1
|  | 05.08.06.01.03 | Mobilisation including transport to site | Sum | #REF!
|  | 05.08.06.01.06 | Demobilisation including transport from site | Sum | #REF!
|  | 05.08.06.01.07 | Personal Protection Equipment | Nr | #REF!
|  | 05.08.06.01.12 | Tower Lights | week | #REF!
|  | 05.08.06.01.22 | Transport fencing | m | #REF!
|  | 05.08.06.01.23 | CDM Heras Fencing | week | #REF!
Substation Dismantling | General Demolition | 05.09.01.01.01 | Buildings | Sum | #REF!
Substation Dismantling |  | 05.09.01.01.02 | Structures | Sum | #REF!
|  | 05.09.01.01.03 | Foundations | Sum | #REF!
| Disposal of demolition material | 05.09.01.02 | Disposal of demolition material | m3 | #REF! | [461 empty] | 1
| Licensed Disposal | 05.09.01.03 | Licensed Disposal | m3 | #REF! | [459 empty] | 1
| Other | 05.09.01.05 | Other | Sum | #REF!
| Dismantling and Removal of Equipments | 05.09.01.06.01.01 | Circuit Breaker | Nr | #REF!
|  | 05.09.01.06.01.02 | Earth Switch | Nr | #REF! | [35 empty] | 1
|  | 05.09.01.06.01.03 | Disconnector | Nr | #REF!
|  | 05.09.01.06.01.04 | Busbar | m | #REF!
|  | 05.09.01.06.01.05 | Current Transformer | Nr | #REF!
|  | 05.09.01.06.01.06 | Surge Arrester | Nr | #REF!
|  | 05.09.01.06.01.07 | Bay Protection | Sum | #REF!
|  | 05.09.01.06.01.08 | Bay Control | Sum | #REF!
|  | 05.09.01.06.01.09 | Voltage Transformer (CVT) | Nr | #REF! | [29 empty] | 1
|  | 05.09.01.06.01.10 | Voltage Transformer (WVT) | Nr | #REF! | [29 empty] | 1
|  | 05.09.01.06.01.11 | High Speed Earthing Switch | Nr | #REF! | [35 empty] | 1
|  | 05.09.01.06.01.12 | Insulators | Nr | #REF!
|  | 05.09.01.06.01.13 | Marshalling Kiosk | Nr | #REF!
|  | 05.09.01.06.01.14 | Connectors | Nr | #REF!
|  | 05.09.01.06.01.15 | VT/CT (HAM Unit) | Nr | #REF!
|  | 05.09.01.06.01.16 | Combined Disconnector Earth Switch | Nr | #REF!
Cable works | Access Works/ Stone Roads | 06.03.01.01.01.02 | Excavation of top soil if requested | m3 | #REF! | [470 empty] | 1
Enabling Works |  | 06.03.01.01.01.03 | Extra Over (E/O) rates for Geogrid | m2 | #REF! | [64 empty] | 1
|  | 06.03.01.01.01.04.01 | Install Recycled Material Stone Road (200mm thick) | m2 | #REF! | [445 empty] | 1
|  | 06.03.01.01.01.04.02 | Install Recycled Material Stone Road (250mm thick) | m2 | #REF! | [446 empty] | 1
|  | 06.03.01.01.01.04.03 | Install Recycled Material Stone Road (300mm thick) | m2 | #REF! | [447 empty] | 1
|  | 06.03.01.01.01.04.04 | Remove Recycled Material Stone Road (200mm thick) | m2 | #REF! | [642 empty] | 1
|  | 06.03.01.01.01.04.05 | Remove Recycled Material Stone Road (250mm thick) | m2 | #REF! | [644 empty] | 1
|  | 06.03.01.01.01.04.06 | Remove Recycled Material Stone Road (300mm thick) | m2 | #REF! | [645 empty] | 1
|  | 06.03.01.01.01.04.07 | Upgrade existing tracks with Recycled Material (100mm thick & grading) | m2 | #REF! | [445 empty] | 0.5
|  | 06.03.01.01.01.05.01 | Install Quarried Material Stone Road (200mm thick) | m2 | #REF! | [439 empty] | 1
|  | 06.03.01.01.01.05.02 | Install Quarried Material Stone Road (250mm thick) | m2 | #REF! | [440 empty] | 1
|  | 06.03.01.01.01.05.03 | Install Quarried Material Stone Road (300mm thick) | m2 | #REF! | [443 empty] | 1
|  | 06.03.01.01.01.05.04 | Remove Quarried Material Stone Road (200mm thick) | m2 | #REF! | [642 empty] | 1
|  | 06.03.01.01.01.05.05 | Remove Quarried Material Stone Road (250mm thick) | m2 | #REF! | [644 empty] | 1
|  | 06.03.01.01.01.05.06 | Remove Quarried Material Stone Road (300mm thick) | m2 | #REF! | [645 empty] | 1
|  | 06.03.01.01.01.05.07 | Upgrade existing tracks with Quarried Material (100mm thick & grading) | m2 | #REF! | [439 empty] | 0.5
|  | 06.03.01.01.02.02 | Excavation of top soil if requested | m3 | #REF! | [470 empty] | 1
|  | 06.03.01.01.02.03 | Extra Over (E/O) rates for Geogrid | m2 | #REF! | [64 empty] | 1
|  | 06.03.01.01.02.04.01 | Install Stone Road (200mm thick) | m2 | #REF! | [445 empty] | 1
|  | 06.03.01.01.02.04.02 | Uplift Stone Road to adjacent area upon completion (200mm thick ) | m2 | #REF! | [445 empty] | 1
|  | 06.03.01.01.02.04.03 | Remove Stone Road inc disposal (200mm thick) | m2 | #REF! | [642 empty] | 1
|  | 06.03.01.01.02.04.04 | Install Stone Road (250mm thick) | m2 | #REF! | [445 empty] | 1
|  | 06.03.01.01.02.04.05 | Uplift Stone Road to adjacent area upon completion (250mm thick) | m2 | #REF! | [445 empty] | 1
|  | 06.03.01.01.02.04.06 | Remove Stone Road (250mm thick) | m2 | #REF! | [644 empty] | 1
|  | 06.03.01.01.02.04.07 | Install Stone Road (300mm thick) | m2 | #REF! | [447 empty] | 1
|  | 06.03.01.01.02.04.08 | Uplift Stone Road to adjacent area upon completion (300mm thick) | m2 | #REF! | [447 empty] | 1
|  | 06.03.01.01.02.04.09 | Remove Stone Road (300mm thick) | m2 | #REF! | [645 empty] | 1
|  | 06.03.01.01.02.04.10 | Install Stone Road (500mm thick) | m2 | #REF! | [448 empty] | 1
|  | 06.03.01.01.02.04.11 | Uplift Stone Road to adjacent area upon completion (500mm thick) | m2 | #REF! | [448 empty] | 1
|  | 06.03.01.01.02.04.12 | Remove Stone Road (500mm thick) | m2 | #REF! | [643 empty] | 1
|  | 06.03.01.01.02.04.13 | Construction of Ramps and gradients | m3 | #REF!
|  | 06.03.01.01.02.04.14 | Extra over rate for maintenance and repair of access roads where agreed with Wayleaves - using recycled material | m2 | #REF!
|  | 06.03.01.01.02.05.01 | Install Stone Road (200mm thick) | m2 | #REF! | [445 empty] | 1
|  | 06.03.01.01.02.05.02 | Uplift Stone Road to adjacent area upon completion (200mm thick ) | m2 | #REF! | [445 empty] | 1
|  | 06.03.01.01.02.05.03 | Remove Stone Road inc disposal (200mm thick) | m2 | #REF! | [642 empty] | 1
|  | 06.03.01.01.02.05.04 | Install Stone Road (250mm thick) | m2 | #REF! | [445 empty] | 1
|  | 06.03.01.01.02.05.05 | Uplift Stone Road to adjacent area upon completion (250mm thick) | m2 | #REF! | [445 empty] | 1
|  | 06.03.01.01.02.05.06 | Remove Stone Road (250mm thick) | m2 | #REF! | [644 empty] | 1
|  | 06.03.01.01.02.05.07 | Install Stone Road (300mm thick) | m2 | #REF! | [443 empty] | 1
|  | 06.03.01.01.02.05.08 | Uplift Stone Road to adjacent area upon completion (300mm thick) | m2 | #REF! | [443 empty] | 1
|  | 06.03.01.01.02.05.09 | Remove Stone Road (300mm thick) | m2 | #REF! | [645 empty] | 1
|  | 06.03.01.01.02.05.10 | Install Stone Road (500mm thick) | m2 | #REF! | [448 empty] | 1
|  | 06.03.01.01.02.05.11 | Uplift Stone Road to adjacent area upon completion (500mm thick) | m2 | #REF! | [444 empty] | 1
|  | 06.03.01.01.02.05.12 | Remove Stone Road (500mm thick) | m2 | #REF! | [643 empty] | 1
|  | 06.03.01.01.02.05.13 | Construction of Ramps and gradients | m3 | #REF!
|  | 06.03.01.01.02.05.14 | Extra over rate for maintenance and repair of access roads where agreed with Wayleaves - using recycled material | m2 | #REF!
| Temporary Roadways | 06.03.01.02.01.01.01 | All panels - season 1 (June - Aug) | panel-week | #REF! | [441 empty] | 1
|  | 06.03.01.02.01.01.02 | All panels - season 2 (May and September ONLY) | panel-week | #REF! | [441 empty] | 1
|  | 06.03.01.02.01.01.03 | All panels - season 3 (October - April) | panel-week | #REF! | [441 empty] | 1
|  | 06.03.01.02.01.02.01 | All panels - season 1 (June - Aug) | panel-week | #REF! | [441 empty] | 1
|  | 06.03.01.02.01.02.02 | All panels - season 2 (May and September ONLY) | panel-week | #REF! | [441 empty] | 1
|  | 06.03.01.02.01.02.03 | All panels - season 3 (October - April) | panel-week | #REF! | [441 empty] | 1
|  | 06.03.01.02.01.02.04 | Relocation & relaying of panels | Gang-day | #REF!
|  | 06.03.01.02.02.01.01 | All panels - season 1 (June - Aug) | panel-week | #REF! | [442 empty] | 1
|  | 06.03.01.02.02.01.02 | All panels - season 2 (May and September ONLY) | panel-week | #REF! | [442 empty] | 1
|  | 06.03.01.02.02.01.03 | All panels - season 3 (October - April) | panel-week | #REF! | [442 empty] | 1
|  | 06.03.01.02.02.02.01 | All panels - season 1 (June - Aug) | panel-week | #REF! | [442 empty] | 1
|  | 06.03.01.02.02.02.02 | All panels - season 2 (May and September ONLY) | panel-week | #REF! | [442 empty] | 1
|  | 06.03.01.02.02.02.03 | All panels - season 3 (October - April) | panel-week | #REF! | [442 empty] | 1
|  | 06.03.01.02.03.01.01 | Install Stone Road (200mm thick) 6m Wide | m2 | #REF! | [445 empty] | 1
|  | 06.03.01.02.03.01.02 | Remove Stone Road inc disposal (200mm thick) | m2 | #REF! | [642 empty] | 1
|  | 06.03.01.02.03.01.03 | Install Stone Road (250mm thick) 6m Wide | m2 | #REF! | [445 empty] | 1
|  | 06.03.01.02.03.01.04 | Remove Stone Road inc disposal (250mm thick) | m2 | #REF! | [644 empty] | 1
|  | 06.03.01.02.03.01.05 | Install Stone Road (300mm thick) 6m Wide | m2 | #REF! | [447 empty] | 1
|  | 06.03.01.02.03.01.06 | Remove Stone Road inc disposal (300mm thick) | m2 | #REF! | [645 empty] | 1
|  | 06.03.01.02.03.01.07 | Install Stone Road (350mm thick) 6m Wide | m2 | #REF! | [447 empty] | 1
|  | 06.03.01.02.03.01.08 | Remove Stone Road inc disposal (350mm thick) | m2 | #REF! | [642 empty] | 0.25 |  |  | 1
|  | 06.03.01.02.03.01.09 | Install Stone Road (400mm thick) 6m Wide | m2 | #REF! | [445 empty] | 2
|  | 06.03.01.02.03.01.10 | Remove Stone Road inc disposal (400mm thick) | m2 | #REF! | [642 empty] | 2
|  | 06.03.01.02.03.01.11 | Install Stone Road (450mm thick) 6m Wide | m2 | #REF! | [445 empty] | 2.25
|  | 06.03.01.02.03.01.12 | Remove Stone Road inc disposal (450mm thick) | m2 | #REF! | [642 empty] | 2.25
|  | 06.03.01.02.03.01.11 | Install Stone Road (500mm thick) 6m Wide | m2 | #REF! | [448 empty] | 1
|  | 06.03.01.02.03.01.12 | Remove Stone Road inc disposal (500mm thick) | m2 | #REF! | [643 empty] | 1
|  | 06.03.01.02.03.01.13 | Terram T1000 or similar | m2 | #REF! | [72 empty] | 1
|  | 06.03.01.02.04.02 | Construct Abutments | m3 | #REF!
|  | 06.03.01.02.04.03.01 | Supply & install | Sum | #REF!
| Scaffolding | 06.03.01.03.01 | General Protection excluding sealing ends | Sum | #REF!
|  | 06.03.01.03.02 | Sealing End Structures | Sum | #REF!
| Environmental Mitigation | 06.03.01.06.01 | Silt Fence | m | #REF!
|  | 06.03.01.06.03 | Bog Mats | Nr-week | #REF!
| Tree cutting and vegetation clearance | 06.03.01.07.01 | Tree Cutting | Nr | #REF!
|  | 06.03.01.07.02 | Ground Clearance | m2 | #REF!
|  | 06.03.01.07.03 | Hedge Clearance | m2 | #REF!
|  | 06.03.01.07.04 | Tree Removal | Nr | #REF! | [646 empty] | 1
| Site preparation | 06.03.01.08.01.01.01 | Excavate topsoil (assume 200mm th), transfer to Temp Spoil Heaps/Bunds | m2 | #REF! | [477 empty] | 0.2
|  | 06.03.01.08.01.01.02 | Compound/storage/car park area (75mm gravel on 300mm type 1 on Lotrak16/15) | m2 | #REF!
|  | 06.03.01.08.01.01.03 | Terram T1000 or similar | m2 | #REF! | [72 empty] | 1
|  | 06.03.01.08.01.02.01 | Excavate topsoil (assume 200mm th), transfer to Temp Spoil Heaps/Bunds | m2 | #REF! | [477 empty] | 0.2
|  | 06.03.01.08.01.02.02 | Compound/storage/car park area (75mm gravel on 300mm type 1 on Lotrak16/15) | m2 | #REF!
|  | 06.03.01.08.01.02.03 | Terram T1000 or similar | m2 | #REF! | [72 empty] | 1
|  | 06.03.01.08.01.03 | CDM Heras Fencing | Week | #REF!
|  | 06.03.01.08.01.04 | Internal CDM Barriers (plastic red & white demarcation) | m | #REF!
|  | 06.03.01.08.01.05 | Transport Fencing (Height Barrier, GS6, Concrete Dividers etc) | m | #REF!
|  | 06.03.01.08.01.35 | Site Plant - Generator | Week | #REF!
|  | 06.03.01.08.01.36 | Site Plant - Bunded Diesel Tank - Bowser | Week | #REF!
|  | 06.03.01.08.01.37 | Site Plant - Bunded Diesel Tank - Static | Week | #REF!
|  | 06.03.01.08.01.38 | Site Plant - Compressor | Week | #REF!
|  | 06.03.01.08.01.39 | Site Plant - Tower Lights | Week | #REF!
|  | 06.03.01.08.01.40 | Site Plant - Water Bowser | Week | #REF!
|  | 06.03.01.08.01.41 | Site Plant - 1000G Effluent Tank | Week | #REF!
|  | 06.03.01.08.01.42 | Site Plant - Gate Cabin Generator | Week | #REF!
|  | 06.03.01.08.01.43 | Site Plant - Telehandler | Week | #REF!
|  | 06.03.01.08.01.44 | Site Plant - Forklift Truck | Week | #REF!
|  | 06.03.01.08.01.45 | Site Plant - 4T Dumper | Week | #REF!
|  | 06.03.01.08.01.46.01 | Excavate temp stone material & compound areas | m2 | #REF! | [471 empty] | 1
|  | 06.03.01.08.01.46.02 | Deposit stone to temp spoil heaps, Disposal aggregate off site | m3 | #REF! | [461 empty] | 0.5 |  | 0.5
|  | 06.03.01.08.01.46.03 | Re-Excavate,Transfer. Spread & Level Topsoil | m3 | #REF! | [470 empty] | 1
|  | 06.03.01.08.01.46.04 | Grass Seed (0.05kg/m2) | m2 | #REF!
|  | 06.03.01.08.03 | Satellite Site Establishment | m2 | #REF!
|  | 06.03.01.08.04 | Service Diversions | Sum | #REF!
|  | 06.03.01.08.05 | Eradication of invasive plant growth | m2 | #REF!
|  | 06.03.01.08.06 | Other | Sum | #REF!
| Gates and temporary fencing | 06.03.01.09.01.01 | Galvanised Gates | Nr | #REF! | [641 empty] | 1
|  | 06.03.01.09.01.02 | Galvanised Steel Gate posts | Nr | #REF!
|  | 06.03.01.09.01.03 | Wooden Gates | Nr | #REF!
|  | 06.03.01.09.01.04 | Wooden Gate posts (pair) | Nr | #REF!
|  | 06.03.01.09.02.01 | Rail Timber Fence | m | #REF! | [636 empty] | 1
|  | 06.03.01.09.02.02 | Strand Barbed Fence | m | #REF! | [636 empty] | 1 | 1
|  | 06.03.01.09.02.03 | Heras Type Panel Fence | m | #REF! | [639 empty] | 1
|  | 06.03.01.09.02.04 | Stock Fence | m | #REF! | [121 empty] | 1
|  | 06.03.01.09.02.05 | Easement / Route Marker - Post & (3) Wire fence | m | #REF!
|  | 06.03.01.09.03 | Miscellaneous Items | Sum | #REF!
| Culverts | 06.03.01.10.01.01 | Culvert 300 diameter | m | #REF! | [480 empty] | 0.1875
|  | 06.03.01.10.01.02 | Culvert 600m diameter | m | #REF! | [480 empty] | 0.51875
|  | 06.03.01.10.01.03 | Culvert 900 diameter | m | #REF! | [480 empty] | 0.85833
|  | 06.03.01.10.01.04 | Culvert 1200 diameter | m | #REF!
|  | 06.03.01.10.01.05 | Culvert - Box (600-3600 High & 1000-6000 Wide Max 2000 Long) | m | #REF!
Cable System | Cable System XPLE 25kV | 06.03.02.01.01.01.01 | Cable - Supply only | m | #REF!
|  | 06.03.02.01.01.02.01 | Cable joints - Supply only | Nr | #REF!
|  | 06.03.02.01.01.03.01 | Cable Sealing End equipment - Supply only | Nr | #REF!
|  | 06.03.02.01.01.04.01 | Cable Accessories - Supply only | Sum | #REF!
|  | 06.03.02.01.01.05.01 | Cable Spares - Supply only | Sum | #REF!
|  | 06.03.02.01.03.01.01 | Supply of DTS System | Sum | #REF!
|  | 06.03.02.01.03.02.01 | Supply of Protection and Control | Sum | #REF!
|  | 06.03.02.01.03.03.01 | Supply of SCADA | Sum | #REF!
|  | 06.03.02.01.03.04.01 | Supply of Communications | Sum | #REF!
|  | 06.03.02.01.05.01.01 | Supply of Single Conductor Configuration Complete (set of 3) | Set | #REF!
| Cable System XLPE 33kV | 06.03.02.02.01.01.01 | Cable - Supply only | m | #REF! | [145 empty] | m: 0.33
|  | 06.03.02.02.01.02.01 | Cable joints - Supply only | Nr | #REF!
|  | 06.03.02.02.01.03.01 | Cable Sealing End equipment - Supply only | Sum | #REF! | [145 empty] | kg: 0.33
|  | 06.03.02.02.01.04.01 | Cable Accessories - Supply only | Sum | #REF!
|  | 06.03.02.02.01.05.01 | Cable Spares - Supply only | Sum | #REF!
|  | 06.03.02.02.03.01.01 | Supply of DTS System | Sum | #REF!
|  | 06.03.02.02.03.02.01 | Supply of Protection and Control | Sum | #REF!
|  | 06.03.02.02.03.03.01 | Supply of SCADA | Sum | #REF!
|  | 06.03.02.02.03.04.01 | Supply of Communications | Sum | #REF!
|  | 06.03.02.02.05.01.01 | Supply of Single Conductor Configuration Complete (set of 3) | Set | #REF!
| Cable System XLPE 66kV | 06.03.02.03.01.01.01 | Cable - Supply only | m | #REF! | [145 empty] | m: 0.5
|  | 06.03.02.03.01.02.01 | Cable joints - Supply only | Nr | #REF!
|  | 06.03.02.03.01.03.01 | Cable Sealing End equipment - Supply only | Sum | #REF! | [145 empty] | kg: 0.5
|  | 06.03.02.03.01.04.01 | Cable Accessories - Supply only | Sum | #REF!
|  | 06.03.02.03.01.05.01 | Cable Spares - Supply only | Sum | #REF!
|  | 06.03.02.03.03.01.01 | Supply of DTS System | Sum | #REF!
|  | 06.03.02.03.03.02.01 | Supply of Protection and Control | Sum | #REF!
|  | 06.03.02.03.03.03.01 | Supply of SCADA | Sum | #REF!
|  | 06.03.02.03.03.04.01 | Supply of Communications | Sum | #REF!
|  | 06.03.02.03.05.01.01 | Supply of Single Conductor Configuration Complete (set of 3) | Set | #REF!
| Cable System XLPE 132kV | 06.03.02.04.01.01.01 | Cable - Supply only | m | #REF! | bar: m
|  | 06.03.02.04.01.02.01 | Cable joints - Supply only | Nr | #REF!
|  | 06.03.02.04.01.03.01 | Cable Sealing End equipment - Supply only | Sum | #REF! | bar: kg
|  | 06.03.02.04.01.04.01 | Cable Accessories - Supply only | Sum | #REF!
|  | 06.03.02.04.01.05.01 | Cable Spares - Supply only | Sum | #REF!
|  | 06.03.02.04.03.01.01 | Supply of DTS System | Sum | #REF!
|  | 06.03.02.04.03.02.01 | Supply of Protection and Control | Sum | #REF!
|  | 06.03.02.04.03.03.01 | Supply of SCADA | Sum | #REF!
|  | 06.03.02.04.03.04.01 | Supply of Communications | Sum | #REF!
|  | 06.03.02.04.05.01.01 | Supply of Single Conductor Configuration Complete (set of 3) | Set | #REF!
| Cable System XLPE 275kV | 06.03.02.05.01.01.01 | Cable - Supply only | m | #REF! | bar: m
|  | 06.03.02.05.01.02.01 | Cable joints - Supply only | Nr | #REF!
|  | 06.03.02.05.01.03.01 | Cable Sealing End equipment - Supply only | Sum | #REF! | bar: kg
|  | 06.03.02.05.01.03.03 | Cable Sealing End equipment - AIS ODSE CL3 | Nr | #REF! | bar: kg
|  | 06.03.02.05.01.03.04 | Cable Sealing End equipment - AIS ODSE CL4 Hi-Pol,Extended Creepage | Nr | #REF! | bar: kg
|  | 06.03.02.05.01.03.05 | Cable Sealing End equipment - GIS ODSE | Nr | #REF! | bar: kg
|  | 06.03.02.05.01.04.01 | Cable Accessories - Supply only | Sum | #REF!
|  | 06.03.02.05.01.05.01 | 275kV Cable Spares - 275kV Cable Drum - Section Length | m | #REF!
|  | 06.03.02.05.01.05.03 | 275kV Cable Spares - AIS CL3 ODSE | Nr | #REF!
|  | 06.03.02.05.01.05.04 | 275kV Cable Spares - AIS CL4 ODSE | Nr | #REF!
|  | 06.03.02.05.01.05.05 | 275kV Cable Spares - Joint x 2 | Nr | #REF!
|  | 06.03.02.05.03.01.01 | Supply of DTS System | Sum | #REF!
|  | 06.03.02.05.03.02.01 | Supply of Protection and Control | Sum | #REF!
|  | 06.03.02.05.03.03.01 | Supply of SCADA | Sum | #REF!
|  | 06.03.02.05.03.04.01 | Supply of Communications | Sum | #REF!
|  | 06.03.02.05.05.01.01 | Supply of Twin Conductor Configuration Complete (set of 3) | Set | #REF!
|  | 06.03.02.05.05.01.02 | Supply of Triple Conductor Configuration Complete (set of 3) | Set | #REF!
| Cable System XLPE 400kV | 06.03.02.06.01.01.01 | Cable - Supply only | m | #REF! | bar: m
|  | 06.03.02.06.01.02.01 | Cable joints - Supply only | Nr | #REF!
|  | 06.03.02.06.01.03.01 | Cable Sealing End equipment - Supply only | Sum | #REF! | bar: kg
|  | 06.03.02.06.01.03.03 | Cable Sealing End equipment - AIS ODSE CL3 | Nr | #REF! | bar: kg
|  | 06.03.02.06.01.03.04 | Cable Sealing End equipment - AIS ODSE CL4 Hi-Pol,Extended Creepage | Nr | #REF! | bar: kg
|  | 06.03.02.06.01.03.05 | Cable Sealing End equipment - GIS ODSE | Nr | #REF! | bar: kg
|  | 06.03.02.06.01.04.01 | Cable Accessories - Supply only | Sum | #REF!
|  | 06.03.02.06.01.05.01 | 400kV Cable Spares - 400kV Cable Drum - Section Length | m | #REF!
|  | 06.03.02.06.01.05.03 | 400kV Cable Spares - AIS CL3 ODSE | Nr | #REF!
|  | 06.03.02.06.01.05.04 | 400kV Cable Spares - AIS CL4 ODSE | Nr | #REF!
|  | 06.03.02.06.01.05.05 | 400kV Cable Spares - Joint x 2 | Nr | #REF!
|  | 06.03.02.06.03.01.01 | Supply of DTS System | Sum | #REF!
|  | 06.03.02.06.03.02.01 | Supply of Protection and Control | Sum | #REF!
|  | 06.03.02.06.03.03.01 | Supply of SCADA | Sum | #REF!
|  | 06.03.02.06.03.04.01 | Supply of Communications | Sum | #REF!
|  | 06.03.02.06.05.01.01 | Supply of Twin Conductor Configuration Complete (set of 3) | Set | #REF!
|  | 06.03.02.06.05.01.02 | Supply of Triple Conductor Configuration Complete (set of 3) | Set | #REF!
| Other General Electrical Work | 06.03.02.07.01.01 | Cable - Supply only | m | #REF!
|  | 06.03.02.07.02.01 | Solid Bonding - Bonding cable | Nr | #REF!
|  | 06.03.02.07.02.02 | Solid Bonding - Link Box - Single - Gantry Mounted (Type 1,2&3) | Nr | #REF!
|  | 06.03.02.07.02.03 | Solid Bonding - Link Box - Single - Buried (Type 4) | Nr | #REF!
|  | 06.03.02.07.02.04 | Solid Bonding - Link Box - S3 to 1 - Gantry Mounted (Type 5,6 &7) | Nr | #REF!
|  | 06.03.02.07.02.05 | Solid Bonding - Link Box - 3 to 1 - Buried (Type 8,9 & 10) | Nr | #REF!
|  | 06.03.02.07.02.06 | Solid Bonding - Link Box - Single Concentric - Gantry Mounted (Type 11,12&13) | Nr | #REF!
|  | 06.03.02.07.02.07 | Solid Bonding - Link Box - Single Concentric - Buried (Type 14, 15 & 16) | Nr | #REF!
|  | 06.03.02.07.02.08 | Solid Bonding - Link Box - Concentric Cross 3 to 1 - Buried (Type 17, 18 & 19 ) | Nr | #REF!
|  | 06.03.02.07.02.09 | Solid Bonding - Link Box - Concentric Through 3 to 1 - Buried (Type 20 & 21 ) | Nr | #REF!
|  | 06.03.02.07.02.10 | Link Box - Other | Nr | #REF!
|  | 06.03.02.07.02.11 | Link Pillar - LPM16A | Nr | #REF!
|  | 06.03.02.07.02.12 | Link Pillar - LPM19A/90 | Nr | #REF!
|  | 06.03.02.07.02.13 | Link Pillar - LPM21 | Nr | #REF!
|  | 06.03.02.07.02.14 | Link Pillar - LPM23/90 | Nr | #REF!
|  | 06.03.02.07.02.15 | SVL 90 | Nr | #REF!
|  | 06.03.02.07.02.16 | SVL 45 | Nr | #REF!
|  | 06.03.02.07.02.17 | End Point Bonding - Bonding cable - ECC | m | #REF!
|  | 06.03.02.07.02.18 | Mid Point Bonding - Bonding cable - ECC | m | #REF!
|  | 06.03.02.07.02.19 | Cross Bonding - Bonding cable - Bond cable | m | #REF!
|  | 06.03.02.07.02.20 | Earth Pits - Excavation & Install | Nr | #REF! | [470 empty] | 1
|  | 06.03.02.07.02.21 | Earth Rods | Nr | #REF! | [494 empty] | 1
| Other Legacy Materials | 06.03.02.08.01.01 | 300L 1.5/3.0ATM | Nr | #REF! | [94 empty] | 1
|  | 06.03.02.08.01.02 | 225L 1.5/3.0ATM | Nr | #REF!
|  | 06.03.02.08.01.03 | 180L 1.5/3.0ATM | Nr | #REF!
|  | 06.03.02.08.02 | 3 Way Oil Kiosk | Set | #REF!
|  | 06.03.02.08.03 | Armoured Oil Line | m | #REF!
|  | 06.03.02.08.04 | Tank Valving | Set | #REF!
|  | 06.03.02.08.05 | Mobile Oil Plant | day | #REF!
|  | 06.03.02.08.06 | 400/275kV Oil/XLPE Transition joint | Nr | #REF!
|  | 06.03.02.08.07 | Other | Sum | #REF!
Cable Containment | Cable Containment- Direct Burried | 06.03.03.01.03.01 | Top Soil Strip | m2 | #REF!
|  | 06.03.03.01.03.02 | Chapter 8 Work Area/Plant/Pedestrian Demarcation | m | #REF!
|  | 06.03.03.01.03.03.01 | Dewatering - Initial Setup | Sum | #REF!
|  | 06.03.03.01.03.03.02 | Dewatering - Incremental Move (300m) | Nr | #REF!
|  | 06.03.03.01.03.03.04 | Dewatering - Other | Sum | #REF!
|  | 06.03.03.01.03.04.01 | Excavate Trench - Machine Dig | m3 | #REF! | [474 empty] | 1
|  | 06.03.03.01.03.04.02 | Excavate Trench - Hand Dig | m3 | #REF!
|  | 06.03.03.01.04.01 | Temporay Waling (for duct installation) | Sum | #REF!
|  | 06.03.03.01.04.02 | Temporary Timber (trench metre) - Supply & Install | m2 | #REF!
|  | 06.03.03.01.04.03 | Acrow Props | Nr | #REF!
|  | 06.03.03.01.05.01 | CBS | m3 | #REF!
|  | 06.03.03.01.05.02 | Cable Protection Tiles | m2 | #REF!
|  | 06.03.03.01.06 | Trench Removal | m | #REF!
|  | 06.03.03.01.07.01 | Granular/Thermally Suitable material | m3 | #REF!
|  | 06.03.03.01.07.02 | Local Materials | m3 | #REF!
|  | 06.03.03.01.07.03 | Re-Excavate,Transfer. Spread & Level Topsoil | m3 | #REF! | [470 empty] | 1
|  | 06.03.03.01.07.04 | Grass Seed (0.05kg/m2) | m2 | #REF!
|  | 06.03.03.01.07.05 | Protection Tiles | m2 | #REF!
|  | 06.03.03.01.08 | Disposal of contaminated materials | m3 | #REF! | [466 empty] | 1
|  | 06.03.03.01.09 | Disposal of Inert materials | m3 | #REF! | [459 empty] | 1
| Cable Containment- Buried Trough | 06.03.03.02.03.01 | Top Soil Strip | m2 | #REF!
|  | 06.03.03.02.03.02 | Chapter 8 Work Area/Plant/Pedestrian Demarcation | m | #REF!
|  | 06.03.03.02.03.03.01 | Dewatering - Initial Setup | Sum | #REF!
|  | 06.03.03.02.03.03.02 | Dewatering - Incremental Move (300m) | Nr | #REF!
|  | 06.03.03.02.03.03.04 | Dewatering - Other | Sum | #REF!
|  | 06.03.03.02.03.04.01 | Excavate Trench - Machine Dig | m3 | #REF! | [474 empty] | 1
|  | 06.03.03.02.03.04.02 | Excavate Trench - Hand Dig | m3 | #REF!
|  | 06.03.03.02.04.01 | Temporary Timber (trench metre) - Supply & Install | m2 | #REF!
|  | 06.03.03.02.04.02 | Acrow Props | Nr | #REF!
|  | 06.03.03.02.05.01 | Base | m3 | #REF! | [630 empty] | 1
|  | 06.03.03.02.05.02 | Side/Walls | m3 | #REF!
|  | 06.03.03.02.05.03 | Blinding | m3 | #REF!
|  | 06.03.03.02.05.04 | Precast Trough | m | #REF!
|  | 06.03.03.02.06.01 | CBS | m3 | #REF!
|  | 06.03.03.02.06.02 | Cable Protection Tiles | m2 | #REF!
|  | 06.03.03.02.07 | Trench Removal | m | #REF!
|  | 06.03.03.02.08.01 | Granular/Thermally Suitable material | m3 | #REF!
|  | 06.03.03.02.08.02 | Local Materials | m3 | #REF!
|  | 06.03.03.02.08.03 | Re-Excavate,Transfer. Spread & Level Topsoil | m3 | #REF! | [470 empty] | 1
|  | 06.03.03.02.08.04 | Grass Seed (0.05kg/m2) | m2 | #REF!
|  | 06.03.03.02.09 | Disposal of contaminated materials | m3 | #REF! | [466 empty] | 1
|  | 06.03.03.02.10 | Disposal of Inert materials | m3 | #REF! | [459 empty] | 1
| Cable Containment- Surface Troughs | 06.03.03.03.03 | Excavation (including top soil strip) | m3 | #REF! | [474 empty] | 1
|  | 06.03.03.03.04.01 | Base | m3 | #REF! | [630 empty] | 1
|  | 06.03.03.03.04.02 | Side/Walls | m3 | #REF!
|  | 06.03.03.03.04.03 | Blinding | m3 | #REF!
|  | 06.03.03.03.04.04 | Precast Trough | m | #REF!
|  | 06.03.03.03.05.01 | CBS | m3 | #REF!
|  | 06.03.03.03.05.02 | Cable Protection Tiles | m2 | #REF!
|  | 06.03.03.03.06.01 | 5T Axle Load | m | #REF!
|  | 06.03.03.03.06.02 | 11T Axle Load | m | #REF!
|  | 06.03.03.03.06.03 | Gatic Type | m | #REF!
|  | 06.03.03.03.07 | Disposal of contaminated materials | m3 | #REF! | [466 empty] | 1
|  | 06.03.03.03.08 | Disposal of Inert materials | m3 | #REF! | [459 empty] | 1
| Cable Containment- Ducts | 06.03.03.04.03.01 | Top Soil Strip | m2 | #REF!
|  | 06.03.03.04.03.02 | Chapter 8 Work Area/Plant/Pedestrian Demarcation | m | #REF!
|  | 06.03.03.04.04.01 | Ducting size 150mm including joints | m | #REF! | [87 empty] | 1
|  | 06.03.03.04.04.02 | Ducting size 200mm including joints | m | #REF! | [87 empty] | 1
|  | 06.03.03.04.04.03 | Ducting size 250mm including joints | m | #REF! | [87 empty] | 1
|  | 06.03.03.04.04.04 | Ducting size 300mm including joints | m | #REF! | [87 empty] | 1
|  | 06.03.03.04.04.05 | Ducting size Other including joints | m | #REF! | [87 empty] | 1
|  | 06.03.03.04.05.01 | Ducting size 150mm including joints | m | #REF! | [87 empty] | 1
|  | 06.03.03.04.05.02 | Ducting size 200mm including joints | m | #REF! | [87 empty] | 1
|  | 06.03.03.04.05.03 | Ducting size 250mm including joints | m | #REF! | [87 empty] | 1
|  | 06.03.03.04.05.04 | Ducting size 300mm including joints | m | #REF! | [87 empty] | 1
|  | 06.03.03.04.05.05 | Ducting size Other including joints | m | #REF! | [87 empty] | 1
|  | 06.03.03.04.06.01 | CBS | m3 | #REF!
|  | 06.03.03.04.06.02.01 | Supply | m3 | #REF!
|  | 06.03.03.04.06.02.02 | Water Supply | Sum | #REF!
|  | 06.03.03.04.06.02.03 | Waste Disposal | Sum | #REF!
|  | 06.03.03.04.07.01 | Granular/Thermally Suitable material | m3 | #REF!
|  | 06.03.03.04.07.02 | Local Materials | m3 | #REF!
|  | 06.03.03.04.07.03 | Re-Excavate,Transfer. Spread & Level Topsoil | m3 | #REF! | [470 empty] | 1
|  | 06.03.03.04.07.04 | Grass Seed (0.05kg/m2) | m2 | #REF!
|  | 06.03.03.04.07.05 | Concrete Surround | m3 | #REF! | [481 empty] | 1
|  | 06.03.03.04.07.06 | Protection Tiles | m2 | #REF!
|  | 06.03.03.04.08 | Disposal of contaminated materials | m3 | #REF! | [466 empty] | 1
|  | 06.03.03.04.09 | Disposal of Inert materials | m3 | #REF! | [459 empty] | 1
|  | 06.03.03.04.10.01 | Dewatering - Initial Setup | Sum | #REF!
|  | 06.03.03.04.10.02 | Dewatering - Incremental Move (300m) | Nr | #REF!
|  | 06.03.03.04.10.04 | Dewatering - Other | Sum | #REF!
|  | 06.03.03.04.11.01 | Excavate Trench - Machine Dig | m3 | #REF! | [474 empty] | 1
|  | 06.03.03.04.11.02 | Excavate Trench - Hand Dig | m3 | #REF!
|  | 06.03.03.04.12.01 | Temporay Waling (for duct installation) | Sum | #REF!
|  | 06.03.03.04.12.02 | Temporary Timber (trench metre) - Supply & Install | m2 | #REF!
|  | 06.03.03.04.12.03 | Acrow Props | Nr | #REF!
| Cable Containment- Cable Carrying Structures/ Above Ground | 06.03.03.05.03.01 | Temporary | Sum | #REF!
|  | 06.03.03.05.04.01 | Gantry CSEC - Steel Structure - Single Circuit | Sum | #REF!
|  | 06.03.03.05.04.02 | Gantry CSEC - Steel Structure - Double Circuit | Sum | #REF!
|  | 06.03.03.05.05.01 | Cable Crossing - Single Circuit - External to Substation/CSEC | Nr | #REF!
|  | 06.03.03.05.05.02 | Cable Crossing - Single Circuit - Internal to Substation/CSEC (Jump Over) | Nr | #REF!
|  | 06.03.03.05.05.03 | Multi Use Crossing - Single Circuit - External to Substation/CSEC | Nr | #REF!
| Cable Containment-Joint bay construction | 06.03.03.06.01.01 | Joint Bay - Construction - Unmade Ground | Bay | #REF!
|  | 06.03.03.06.01.02 | Joint Bay - Construction - Road | Bay | #REF!
|  | 06.03.03.06.01.03 | Joint Bay - Attendances (Dehumid, Light,T ent & Vent etc) | Bay | #REF!
|  | 06.03.03.06.01.04.01 | CBS | m3 | #REF!
|  | 06.03.03.06.01.04.02 | Granular/Thermally Suitable material | m3 | #REF!
|  | 06.03.03.06.01.04.03 | Protection Tiles | m2 | #REF!
|  | 06.03.03.06.01.05 | Joint Bay - Ancillaries - (Link Box Pits, Link Pillar Bases etc) | Sum | #REF!
|  | 06.03.03.06.02.01 | Joint Bay - Construction - Unmade Ground | Bay | #REF!
|  | 06.03.03.06.02.02 | Joint Bay - Construction - Road | Bay | #REF!
|  | 06.03.03.06.02.03 | Joint Bay - Attendances (Dehumid, Light,T ent & Vent etc) | Bay | #REF!
|  | 06.03.03.06.02.04.01 | CBS | m3 | #REF!
|  | 06.03.03.06.02.04.02 | Granular/Thermally Suitable material | m3 | #REF!
|  | 06.03.03.06.02.04.03 | Protection Tiles | m2 | #REF!
|  | 06.03.03.06.02.05 | Joint Bay - Ancillaries - (Link Box Pits, Link Pillar Bases etc) | Sum | #REF!
|  | 06.03.03.06.03.01 | Joint Bay - Construction - Unmade Ground | Bay | #REF!
|  | 06.03.03.06.03.02 | Joint Bay - Construction - Road | Bay | #REF!
|  | 06.03.03.06.03.03 | Joint Bay - Attendances (Dehumid, Light,T ent & Vent etc) | Bay | #REF!
|  | 06.03.03.06.03.04.01 | CBS | m3 | #REF!
|  | 06.03.03.06.03.04.02 | Granular/Thermally Suitable material | m3 | #REF!
|  | 06.03.03.06.03.04.03 | Protection Tiles | m2 | #REF!
|  | 06.03.03.06.03.05 | Joint Bay - Ancillaries - (Link Box Pits, Link Pillar Bases etc) | Sum | #REF!
|  | 06.03.03.06.04.01 | Joint Bay - Construction - Unmade Ground | Bay | #REF!
|  | 06.03.03.06.04.02 | Joint Bay - Construction - Road | Bay | #REF!
|  | 06.03.03.06.04.03 | Joint Bay - Attendances (Dehumid, Light,T ent & Vent etc) | Bay | #REF!
|  | 06.03.03.06.04.04.01 | CBS | m3 | #REF!
|  | 06.03.03.06.04.04.02 | Granular/Thermally Suitable material | m3 | #REF!
|  | 06.03.03.06.04.04.03 | Protection Tiles | m2 | #REF!
|  | 06.03.03.06.04.05 | Joint Bay - Ancillaries - (Link Box Pits, Link Pillar Bases etc) | Sum | #REF!
|  | 06.03.03.06.05.01 | Joint Bay - Construction - Unmade Ground | Bay | #REF!
|  | 06.03.03.06.05.02 | Joint Bay - Construction - Road | Bay | #REF!
|  | 06.03.03.06.05.03 | Joint Bay - Attendances (Dehumid, Light,T ent & Vent etc) | Bay | #REF!
|  | 06.03.03.06.05.04.01 | CBS | m3 | #REF!
|  | 06.03.03.06.05.04.02 | Granular/Thermally Suitable material | m3 | #REF!
|  | 06.03.03.06.05.04.03 | Protection Tiles | m2 | #REF!
|  | 06.03.03.06.05.05 | Joint Bay - Ancillaries - (Link Box Pits, Link Pillar Bases etc) | Sum | #REF!
|  | 06.03.03.06.06.01 | Joint Bay - Construction - Unmade Ground | Bay | #REF!
|  | 06.03.03.06.06.02 | Joint Bay - Construction - Road | Bay | #REF!
|  | 06.03.03.06.06.03 | Joint Bay - Attendances (Dehumid, Light,T ent & Vent etc) | Bay | #REF!
|  | 06.03.03.06.06.04.01 | CBS | m3 | #REF!
|  | 06.03.03.06.06.04.02 | Granular/Thermally Suitable material | m3 | #REF!
|  | 06.03.03.06.06.04.03 | Protection Tiles | m2 | #REF!
|  | 06.03.03.06.06.05 | Joint Bay - Ancillaries - (Link Box Pits, Link Pillar Bases etc) | Sum | #REF!
| Directional Drilling | 06.03.03.07.03 | Supply of Materials for 350mm i.d pipework | m | #REF!
|  | 06.03.03.07.04 | Directional Drilling for 350mm i.d pipework | m | #REF!
|  | 06.03.03.07.05 | Supply of Materials for 250mm i.d pipework | m | #REF!
|  | 06.03.03.07.06 | Directional Drilling for 250mm i.d pipework | m | #REF!
|  | 06.03.03.07.07 | Supply of Materials for 200mm i.d pipework | m | #REF!
|  | 06.03.03.07.08 | Directional Drilling for 200mm i.d pipework | m | #REF!
|  | 06.03.03.07.09 | Supply of Materials for 150mm i.d pipework | m | #REF!
|  | 06.03.03.07.10 | Directional Drilling for 150mm i.d pipework | m | #REF!
|  | 06.03.03.07.11 | Excavation - Delivery Pit | m3 | #REF! | [474 empty] | 1
|  | 06.03.03.07.12 | Excavation - ReceptionPit | m3 | #REF! | [474 empty] | 1
|  | 06.03.03.07.13 | Timber Shore - Delivery Pit | m2 | #REF!
|  | 06.03.03.07.14 | Install Base - Delivery Pit | m3 | #REF! | [630 empty] | 1
|  | 06.03.03.07.15 | Timber Shore - Reception Pit | m2 | #REF!
|  | 06.03.03.07.16 | Install Base - Reception Pit | m3 | #REF! | [630 empty] | 1
|  | 06.03.03.07.17 | Bentonite Core lubricant | m3 | #REF!
|  | 06.03.03.07.18 | Water Supply | Sum | #REF!
|  | 06.03.03.07.19 | Arisings containment and disposal | Sum | #REF!
Common Works | Cable Sealing End Compounds | 06.04.01.03.01 | Environment | Sum | #REF!
Civils |  | 06.04.01.03.02 | Scrape Topsoil | m2 | #REF! | [477 empty] | 0.2
|  | 06.04.01.03.03 | Excavation | m3 | #REF! | [474 empty] | 1
|  | 06.04.01.03.04 | Handle material to spoil heap for later disposal off site | m3 | #REF! | [462 empty] | 1
|  | 06.04.01.03.05 | Dispose excess material off site from above | m3 | #REF! | [459 empty] | 1
|  | 06.04.01.03.06 | Extra over for hand excavation | m3 | #REF!
|  | 06.04.01.03.07 | Extra over for excavation of hard material | m3 | #REF! | [474 empty] | 1
|  | 06.04.01.03.08 | Extra over for excavation around existing services/structures | m3 | #REF! | [474 empty] | 1
|  | 06.04.01.03.09 | Extra over for disposal of material off site (Inert) | m3 | #REF! | [459 empty] | 1
|  | 06.04.01.03.10 | Extra over for disposal of material off site (contaminated) | m3 | #REF! | [466 empty] | 1
|  | 06.04.01.03.11 | Extra over for double handling of excavated material | m3 | #REF! | [474 empty] | 1
|  | 06.04.01.03.12 | Geotextiles/Geogrids | m2 | #REF! | [64 empty] | 1
|  | 06.04.01.03.13 | Dewatering (temporary) - install & remove | Sum | #REF!
|  | 06.04.01.03.14 | Dewatering (temporary) - maintain | Sum | #REF!
|  | 06.04.01.03.15.01 | Piling Mat / Pad | m2 | #REF! | [68 empty] | 1 | 1
|  | 06.04.01.03.15.02.01 | Concrete - Driven [Pre-cast] | m | #REF! | [144 empty] | 0.28
|  | 06.04.01.03.15.02.02 | Steel Case - Driven [Tube] | m | #REF! | [144 empty] | 0.28
|  | 06.04.01.03.15.02.03 | Auger Bore [CFA] | m | #REF! | [144 empty] | 0.28
|  | 06.04.01.03.15.03 | Disposal of piling arisings | m3 | #REF! | [461 empty] | 1
|  | 06.04.01.03.15.04.01 | Collection of arrisings from around Pile Heads (where applicable) | m3 | #REF!
|  | 06.04.01.03.15.04.02 | Preparing Pile Heads | nr | #REF!
|  | 06.04.01.03.15.04.03 | Reinforcement to Concrete Piles | tonne | #REF! | [484 empty] | 1
|  | 06.04.01.03.15.05 | Sheet Piling | m2 | #REF! | [143 empty] | 1
|  | 06.04.01.03.15.06 | Other | Sum | #REF!
|  | 06.04.01.03.15.07.01 | Concrete - Driven [Pre-cast] | m | #REF! | [144 empty] | 0.28
|  | 06.04.01.03.15.07.02 | Steel Case - Driven [Tube] | m | #REF! | [144 empty] | 0.28
|  | 06.04.01.03.15.07.03 | Auger Bore [CFA] | m | #REF! | [144 empty] | 0.28
|  | 06.04.01.03.16 | Bases - Cable Sealing Ends | m3 | #REF! | [630 empty] | 1
|  | 06.04.01.03.17 | Bases - Gantry | m3 | #REF! | [630 empty] | 1
|  | 06.04.01.03.18.01 | Bases - Primary Plant - ES/SA/PI/VT/CT | m3 | #REF! | [630 empty] | 1
|  | 06.04.01.03.18.02 | Bases - OHL - Downlead Anchor Blocks | m3 | #REF! | [630 empty] | 1
|  | 06.04.01.03.19 | P&C (Data) Troughing - Precast inc Concrete Lids | m | #REF!
|  | 06.04.01.03.20 | LV Troughing - Precast Inc Concrete Lids | m | #REF!
|  | 06.04.01.03.21 | Drainage | m | #REF! | [83 empty] | 1
|  | 06.04.01.03.22.01 | Earth Mat | Sum | #REF!
|  | 06.04.01.03.22.02 | Earth Mat Slit Trenches | m3 | #REF!
|  | 06.04.01.03.22.03 | Earth mat supply | m2 | #REF!
|  | 06.04.01.03.23.01 | New Road Construction (150mm AC32 Base, 60mm Binder, 40mm HRA) | m2 | #REF! | [102 empty] | 1
|  | 06.04.01.03.23.02 | Parking (150mm AC32 Base, 60mm Binder, 40mm HRA) | m2 | #REF! | [102 empty] | 1
|  | 06.04.01.03.23.03 | Concrete Hardstanding | m2 | #REF! | [481 empty] | 0.2
|  | 06.04.01.03.23.04 | Surface Upgrade, scarify, tack coat & wearing course | m2 | #REF!
|  | 06.04.01.03.23.05 | Footpath (Tarmac 60mm Base, 40mm Wearing) | m2 | #REF! | [99 empty] | 1
|  | 06.04.01.03.23.06 | Kerbs & Pavement ancillaries | m | #REF!
|  | 06.04.01.03.23.07 | Street Furniture & Equipment | Sum | #REF!
|  | 06.04.01.03.23.08 | Concrete Perimeter Footpath 1m wide | m | #REF! | [481 empty] | 0.2
|  | 06.04.01.03.24 | Compound Lighting | Sum | #REF!
|  | 06.04.01.03.25.01 | Supply Provision | Sum | #REF!
|  | 06.04.01.03.25.02 | DNO (LV) Cubicle | Sum | #REF!
|  | 06.04.01.03.26.01 | Type 3 fill to bring up levels | m3 | #REF!
|  | 06.04.01.03.26.02 | Single size stone laydown | m3 | #REF! | [493 empty] | 1
|  | 06.04.01.03.26.03 | 75mm Chippings | m3 | #REF! | [493 empty] | 1
|  | 06.04.01.03.27 | Fenceline Anti-Burrow Ring | m3 | #REF!
|  | 06.04.01.03.28 | Fencing (Permanent) - NGTS 2.2 Cat 2 exc Electrification | m | #REF!
|  | 06.04.01.03.29 | Fencing (Permanent) - NGTS 2.2 Cat 2 ixc Electrification | m | #REF!
|  | 06.04.01.03.30 | Fencing (Permanent) - Twin Leaf Manual Vehicular Gate | Nr | #REF! | [114 empty] | 1
|  | 06.04.01.03.31 | Fencing (Permanent) - Pedestrian Access Gate | Nr | #REF! | [115 empty] | 1
| Structures and Bases | 06.04.01.04 | Structures and Bases | Sum | #REF!
| Fencing (Permanent) | 06.04.01.05 | Fencing (Permanent) | Sum | #REF!
| Drainage Works | 06.04.01.06.01 | Pre-Construction drainage works | Sum | #REF!
|  | 06.04.01.06.02 | Post-Construction drainage works | Sum | #REF!
|  | 06.04.01.06.03.01 | Dewatering - Initial Setup | Sum | #REF!
|  | 06.04.01.06.03.02 | Dewatering - Incremental Move (300m) | Nr | #REF! | [143 empty] | 1
|  | 06.04.01.06.04 | Dewatering - Other | Sum | #REF!
| Provision of Road sweeper (for public highway clearence) | 06.04.01.07 | Provision of Road sweeper (for public highway clearence) | week | #REF!
| Wheel wash | 06.04.01.08.01 | Wheel wash installation | Sum | #REF!
|  | 06.04.01.08.02 | Wheel wash Removal | Sum | #REF!
|  | 06.04.01.08.03 | Wheel wash Operation/ Maintenance | week | #REF!
| Goal Posts (Height barrier) | 06.04.01.09 | Goal Posts (Height barrier) | week | #REF!
| Project Specific Activities - Other | 06.04.01.10.01.01 | Piling Mat / Pad (500mm) | m2 | #REF! | [68 empty] | 1.6 | 1.6
|  | 06.04.01.10.01.02.01 | Concrete - Driven [Pre-cast] | m | #REF! | [144 empty] | 0.28
|  | 06.04.01.10.01.02.02 | Steel Case - Driven [Tube] | m | #REF! | [144 empty] | 0.28
|  | 06.04.01.10.01.02.03 | Auger Bore [CFA] | m | #REF! | [144 empty] | 0.28
|  | 06.04.01.10.01.03 | Disposal of piling arisings | m3 | #REF! | [461 empty] | 1
|  | 06.04.01.10.01.04.01 | Collection of arrisings from around Pile Heads (where applicable) | m3 | #REF!
|  | 06.04.01.10.01.04.02 | Preparing Pile Heads | nr | #REF!
|  | 06.04.01.10.01.04.03 | Reinforcement to Concrete Piles | tonne | #REF! | [484 empty] | 1
|  | 06.04.01.10.01.05 | Sheet Piling | m2 | #REF! | [143 empty] | 1
|  | 06.04.01.10.01.06 | Other | Sum | #REF!
|  | 06.04.01.10.01.07.01 | Concrete - Driven [Pre-cast] | m | #REF! | [144 empty] | 0.28
|  | 06.04.01.10.01.07.02 | Steel Case - Driven [Tube] | m | #REF! | [144 empty] | 0.28
|  | 06.04.01.10.01.07.03 | Auger Bore [CFA] | m | #REF! | [144 empty] | 0.28
|  | 06.04.01.10.02.01 | Mass concrete & trench fill footings | m3 | #REF! | [481 empty] | 1
|  | 06.04.01.10.02.02 | RC Pad footings | m3 | #REF!
|  | 06.04.01.10.02.03 | RC Pile Caps | m3 | #REF!
|  | 06.04.01.10.02.04 | Raft & Slab foundations | m3 | #REF!
|  | 06.04.01.10.02.05 | RC Ground Beams | m3 | #REF!
|  | 06.04.01.10.02.06 | Foundation Strengthening works | Sum | #REF!
|  | 06.04.01.10.02.07 | Ground Slab with edge thickenings, power float finish | m3 | #REF!
Site Security | Permanent Fencing | 06.04.03.01.01 | Chain Link | m | #REF! | [111 empty] | 1
|  | 06.04.03.01.02 | Post & Wire | m | #REF! | [638 empty] | 1
|  | 06.04.03.01.03 | Marine Ply board fencing | m | #REF!
|  | 06.04.03.01.04 | Rail Timber Fence | m | #REF! | [636 empty] | 1
|  | 06.04.03.01.05 | Stockproof Fence | m | #REF! | [121 empty] | 1
|  | 06.04.03.01.06 | Strand Barbed Wire fence | m | #REF! | [636 empty] | 1 | 1
|  | 06.04.03.01.07 | Pallisade Fencing | m | #REF! | [119 empty] | 1
|  | 06.04.03.01.08 | Security Fencing | m | #REF!
|  | 06.04.03.01.09 | Electric Fence, remove/reinstate | m | #REF! | [119 empty] | 1
|  | 06.04.03.01.10 | Vehicle Barriers | m | #REF! | [110 empty] | 1
|  | 06.04.03.01.11 | Gates | m | #REF! | [115 empty] | 0.43 | [525 empty] | 1
|  | 06.04.03.01.12 | Fencing - Invertebrate | m | #REF!
|  | 06.04.03.01.13 | Other | m | #REF!
| Temporary Fencing | 06.04.04.01.01 | Chain Link | m | #REF! | [111 empty] | 1
|  | 06.04.04.01.02 | Post & Wire | m | #REF! | [638 empty] | 1
|  | 06.04.04.01.03 | Marine Ply board fencing | m | #REF!
|  | 06.04.04.01.04 | Rail Timber Fence | m | #REF! | [636 empty] | 1
|  | 06.04.04.01.05 | Stockproof Fence | m | #REF! | [121 empty] | 1
|  | 06.04.04.01.06 | Strand Barbed Wire fence | m | #REF! | [636 empty] | 1 | 1
|  | 06.04.04.01.07 | Pallisade Fencing | m | #REF! | [119 empty] | 1
|  | 06.04.04.01.08 | Security Fencing | m | #REF!
|  | 06.04.04.01.09 | Electric Fence, remove/reinstate | m | #REF! | [119 empty] | 1
|  | 06.04.04.01.10 | Vehicle Barriers | m | #REF! | [110 empty] | 1
|  | 06.04.04.01.11 | Gates | m | #REF! | [115 empty] | 1 | [525 empty] | 1
|  | 06.04.04.01.12 | Fencing - Invertebrate | m | #REF!
|  | 06.04.04.01.13 | Other (Hesco Bastion[Concertainer] Etc) | m | #REF!
Cable Removal | Excavation | 06.05.01.03.01 | Cable Route | m3 | #REF!
Cable Removal |  | 06.05.01.03.02 | Joint Bays | m3 | #REF!
| Trenching and Protection | 06.05.01.04.01 | Timber Trench/Pit Support - Supply & Install | m2 | #REF!
|  | 06.05.01.04.02 | Remove Cable Protection Tiles & Dispose | Sum | #REF!
|  | 06.05.01.04.03 | Timber Support - Supply & Install - Joint Bay | m2 | #REF!
|  | 06.05.01.04.04 | Remove Cable Protection Tiles & Dispose - Joint Bay | Sum | #REF!
| Purge and Gel (Including Cut & Cap) | 06.05.01.05.01 | Spike, Cut & Cap | Sum | #REF!
|  | 06.05.01.05.02 | Nitrogen Purge | Sum | #REF!
|  | 06.05.01.05.03 | Gel | Sum | #REF!
| Dismantling of associated cable equipments | 06.05.01.06.01 | Cable Sealing Ends - Oil Filled - Per Circuit End | Nr | #REF!
|  | 06.05.01.06.02 | Cable Sealing Ends - Oil Filled - Oil Retention Tanks | Nr | #REF!
|  | 06.05.01.06.03 | Cable Sealing Ends - Oil Filled - Oil Pipework, Valving, Kiosks and Tanks | Nr | #REF!
|  | 06.05.01.06.04 | Cable Sealing Ends - XLPE - Per Circuit End | Nr | #REF!
|  | 06.05.01.06.05 | Cable Sealing End Support - Oil Filled - Per Circuit End | Nr | #REF!
|  | 06.05.01.06.06 | Cable Sealing End Support - XLPE - Per Circuit End | Nr | #REF!
|  | 06.05.01.06.07 | Cable Route - Oil Filled - Stop Joint | bay | #REF!
|  | 06.05.01.06.08 | Cable Route - Oil Filled - Oil Retention Tanks | bay | #REF!
|  | 06.05.01.06.09 | Cable Route - Oil Filled - Standard Joint | bay | #REF!
|  | 06.05.01.06.10 | Cable Route - Oil Filled - Stop Joint | bay | #REF!
|  | 06.05.01.06.11 | Link Boxes - Per Circuit End | Nr | #REF!
|  | 06.05.01.06.12 | Cable Route - Link Boxes / Pillars | bay | #REF!
|  | 06.05.01.06.13 | Cable Route - Water Cooling Pipes | m | #REF!
|  | 06.05.01.06.14 | Cable Route - Water Pumping Stations | Nr | #REF! | [81 empty] | 1
| Cable pulling and Removal (Circuit of one cable per phase) | 06.05.01.07.01 | Oil Filled - Expose, Lift, Cut and Containerise | cct | #REF!
|  | 06.05.01.07.02 | XLPE - Expose, Lift, Cut and Containerise | cct | #REF!
|  | 06.05.01.07.03 | Remove ECC | m | #REF!
|  | 06.05.01.07.04 | Extraction Pit | m3 | #REF!
| Trench Removal | 06.05.01.08.01 | Remove Cable Bedding (CBS, Sand, Bitumen Sand etc) | m3 | #REF!
|  | 06.05.01.08.02 | Remove Trough | m | #REF!
|  | 06.05.01.08.03 | Remove Duct | m | #REF!
|  | 06.05.01.08.04 | Remove Water Cooling Pipework | m | #REF!
|  | 06.05.01.08.05 | Remove Cable Bedding (CBS, Sand, Bitumen Sand etc) - joint Bay | m3 | #REF!
|  | 06.05.01.08.06 | Remove Link Pillar Bases, Link Pits & Oil Pits - Joint Bay | Bay | #REF!
| Backfill and Reinstatement | 06.05.01.09.01 | Backfill - Imported Granular Material | m3 | #REF!
|  | 06.05.01.09.02 | Backfill - Local Material | m3 | #REF!
|  | 06.05.01.09.03 | Reinstatement - Arable/Non-urban | m3 | #REF!
|  | 06.05.01.09.04 | Reinstatement - Urban/Road (NRWA) | m3 | #REF!
| Removal of contaminated material | 06.05.01.10 | Removal of contaminated material | m3 | #REF!
| Disposal of Inert materials | 06.05.01.11 | Disposal of Inert materials | m3 | #REF! | [459 empty] | 1
Replacement | Site Access Works (Stone Roads) | 07.03.01.01.01.02 | Excavation of top soil if requested | m3 | #REF! | [470 empty] | 1
Enabling Works |  | 07.03.01.01.01.03 | Extra Over (E/O) rates for Geogrid | m2 | #REF! | [64 empty] | 1
|  | 07.03.01.01.01.04.01 | Install Recycled Material Stone Road (200mm thick) | m2 | #REF! | [445 empty] | 1
|  | 07.03.01.01.01.04.02 | Install Recycled Material Stone Road (250mm thick) | m2 | #REF! | [446 empty] | 1
|  | 07.03.01.01.01.04.03 | Install Recycled Material Stone Road (300mm thick) | m2 | #REF! | [447 empty] | 1
|  | 07.03.01.01.01.04.04 | Remove Recycled Material Stone Road (200mm thick) | m2 | #REF! | [642 empty] | 1
|  | 07.03.01.01.01.04.05 | Remove Recycled Material Stone Road (250mm thick) | m2 | #REF! | [644 empty] | 1
|  | 07.03.01.01.01.04.06 | Remove Recycled Material Stone Road (300mm thick) | m2 | #REF! | [645 empty] | 1
|  | 07.03.01.01.01.04.07 | Upgrade existing tracks with Recycled Material (100mm thick & grading) | m2 | #REF! | [445 empty] | 0.5
|  | 07.03.01.01.01.04.08 | Install Recycled Material Stone Road (Other thickness) | m2 | #REF! | [447 empty] | 1
|  | 07.03.01.01.01.04.09 | Remove Recycled Material Stone Road (Other thickness) | m2 | #REF! | [645 empty] | 1
|  | 07.03.01.01.01.05.01 | Install Quarried Material Stone Road (200mm thick) | m2 | #REF! | [439 empty] | 1
|  | 07.03.01.01.01.05.02 | Install Quarried Material Stone Road (250mm thick) | m2 | #REF! | [440 empty] | 1
|  | 07.03.01.01.01.05.03 | Install Quarried Material Stone Road (300mm thick) | m2 | #REF! | [443 empty] | 1
|  | 07.03.01.01.01.05.04 | Remove Quarried Material Stone Road (200mm thick) | m2 | #REF! | [642 empty] | 1
|  | 07.03.01.01.01.05.05 | Remove Quarried Material Stone Road (250mm thick) | m2 | #REF! | [644 empty] | 1
|  | 07.03.01.01.01.05.06 | Remove Quarried Material Stone Road (300mm thick) | m2 | #REF! | [645 empty] | 1
|  | 07.03.01.01.01.05.07 | Upgrade existing tracks with Quarried Material (100mm thick & grading) | m2 | #REF! | [439 empty] | 0.5
|  | 07.03.01.01.01.05.08 | Install Quarried Material Stone Road (Other thickness) | m2 | #REF! | [443 empty] | 1
|  | 07.03.01.01.01.05.09 | Remove Quarried Material Stone Road (Other thickness) | m2 | #REF! | [645 empty] | 1
|  | 07.03.01.01.02.02 | Excavation of top soil if requested | m3 | #REF! | [470 empty] | 1
|  | 07.03.01.01.02.03 | Extra Over (E/O) rates for Geogrid | m2 | #REF! | [64 empty] | 1
|  | 07.03.01.01.02.04.01 | Install Stone Road (200mm thick) | m2 | #REF! | [445 empty] | 1
|  | 07.03.01.01.02.04.02 | Uplift Stone Road to adjacent area upon completion (200mm thick ) | m2 | #REF!
|  | 07.03.01.01.02.04.03 | Remove Stone Road inc disposal (200mm thick) | m2 | #REF! | [642 empty] | 1
|  | 07.03.01.01.02.04.04 | Install Stone Road (250mm thick) | m2 | #REF! | [445 empty] | 1
|  | 07.03.01.01.02.04.05 | Uplift Stone Road to adjacent area upon completion (250mm thick) | m2 | #REF!
|  | 07.03.01.01.02.04.06 | Remove Stone Road (250mm thick) | m2 | #REF! | [644 empty] | 1
|  | 07.03.01.01.02.04.07 | Install Stone Road (300mm thick) | m2 | #REF! | [447 empty] | 1
|  | 07.03.01.01.02.04.08 | Uplift Stone Road to adjacent area upon completion (300mm thick) | m2 | #REF!
|  | 07.03.01.01.02.04.09 | Remove Stone Road (300mm thick) | m2 | #REF! | [645 empty] | 1
|  | 07.03.01.01.02.04.10 | Install Stone Road (500mm thick) | m2 | #REF! | [448 empty] | 1
|  | 07.03.01.01.02.04.11 | Uplift Stone Road to adjacent area upon completion (500mm thick) | m2 | #REF!
|  | 07.03.01.01.02.04.12 | Remove Stone Road (500mm thick) | m2 | #REF! | [643 empty] | 1
|  | 07.03.01.01.02.04.13 | Construction of Ramps and gradients | m3 | #REF!
|  | 07.03.01.01.02.04.14 | Extra over rate for maintenance and repair of access roads where agreed with Wayleaves - using recycled material | m2 | #REF!
|  | 07.03.01.01.02.04.15 | Install Stone Road (Other thickness) | m2 | #REF! | [447 empty] | 1
|  | 07.03.01.01.02.04.16 | Uplift Stone Road to adjacent area upon completion (Other thickness ) | m2 | #REF!
|  | 07.03.01.01.02.04.17 | Remove Stone Road inc disposal (Other thickness) | m2 | #REF! | [645 empty] | 1
|  | 07.03.01.01.02.05.01 | Install Stone Road (200mm thick) | m2 | #REF! | [445 empty] | 1
|  | 07.03.01.01.02.05.02 | Uplift Stone Road to adjacent area upon completion (200mm thick ) | m2 | #REF!
|  | 07.03.01.01.02.05.03 | Remove Stone Road inc disposal (200mm thick) | m2 | #REF! | [642 empty] | 1
|  | 07.03.01.01.02.05.04 | Install Stone Road (250mm thick) | m2 | #REF! | [445 empty] | 1
|  | 07.03.01.01.02.05.05 | Uplift Stone Road to adjacent area upon completion (250mm thick) | m2 | #REF!
|  | 07.03.01.01.02.05.06 | Remove Stone Road (250mm thick) | m2 | #REF! | [644 empty] | 1
|  | 07.03.01.01.02.05.07 | Install Stone Road (300mm thick) | m2 | #REF! | [447 empty] | 1
|  | 07.03.01.01.02.05.08 | Uplift Stone Road to adjacent area upon completion (300mm thick) | m2 | #REF!
|  | 07.03.01.01.02.05.09 | Remove Stone Road (300mm thick) | m2 | #REF! | [645 empty] | 1
|  | 07.03.01.01.02.05.10 | Install Stone Road (500mm thick) | m2 | #REF! | [448 empty] | 1
|  | 07.03.01.01.02.05.11 | Uplift Stone Road to adjacent area upon completion (500mm thick) | m2 | #REF!
|  | 07.03.01.01.02.05.12 | Remove Stone Road (500mm thick) | m2 | #REF! | [643 empty] | 1
|  | 07.03.01.01.02.05.13 | Construction of Ramps and gradients | m3 | #REF!
|  | 07.03.01.01.02.05.14 | Extra over rate for maintenance and repair of access roads where agreed with Wayleaves - using quarried material | m2 | #REF!
|  | 07.03.01.01.02.05.15 | Install Stone Road (Other thickness) | m2 | #REF! | [447 empty] | 1
|  | 07.03.01.01.02.05.16 | Uplift Stone Road to adjacent area upon completion (Other thickness ) | m2 | #REF!
|  | 07.03.01.01.02.05.17 | Remove Stone Road inc disposal (Other thickness) | m2 | #REF! | [645 empty] | 1
|  | 07.03.01.01.02.06.01 | Excavation - cut (includes on site disposal) | m3 | #REF! | [474 empty] | 1
|  | 07.03.01.01.02.06.02 | Extra over for disposal of material off site (inert) | m3 | #REF! | [459 empty] | 1
|  | 07.03.01.01.02.06.03 | Extra over for disposal of material off site (contaminated) | m3 | #REF! | [466 empty] | 1
|  | 07.03.01.01.02.06.04 | Fill (imported) | m3 | #REF!
| Temporary Roads | 07.03.01.02.01.01.01 | All panels - season 1 (June - Aug) | panel-week | #REF! | [441 empty] | 1
|  | 07.03.01.02.01.01.02 | All panels - season 2 (May and September ONLY) | panel-week | #REF! | [441 empty] | 1
|  | 07.03.01.02.01.01.03 | All panels - season 3 (October - April) | panel-week | #REF! | [441 empty] | 1
|  | 07.03.01.02.01.02.01 | All panels - season 1 (June - Aug) | panel-week | #REF! | [441 empty] | 1
|  | 07.03.01.02.01.02.02 | All panels - season 2 (May and September ONLY) | panel-week | #REF! | [441 empty] | 1
|  | 07.03.01.02.01.02.03 | All panels - season 3 (October - April) | panel-week | #REF! | [441 empty] | 1
|  | 07.03.01.02.01.02.04 | Relocation & relaying of panels | Gang-day | #REF!
|  | 07.03.01.02.02.01.01 | All panels - season 1 (Apr - Oct) | panel-week | #REF! | [442 empty] | 1
|  | 07.03.01.02.02.01.02 | All panels - season 2 (Nov - Mar) | panel-week | #REF! | [442 empty] | 1
|  | 07.03.01.02.02.02.01 | All panels - season 1 (Apr - Oct) | panel-week | #REF! | [442 empty] | 1
|  | 07.03.01.02.02.02.02 | All panels - season 2 (Nov - Mar) | panel-week | #REF! | [442 empty] | 1
| Scaffolding | 07.03.01.03.01.01 | Basic 6m length | Nr | #REF! | [455 empty] | 6
|  | 07.03.01.03.01.02 | Each 3m thereafter | Nr | #REF! | [455 empty] | 3
|  | 07.03.01.03.01.03 | Basic 6m length - Extra over rate after 4 weeks hire | Nr-week | #REF!
|  | 07.03.01.03.01.04 | Each 3m extension - Extra Over rate after 4 weeks hire | Nr-week | #REF!
|  | 07.03.01.03.02.01 | Basic 6m length | Nr | #REF! | [456 empty] | 6
|  | 07.03.01.03.02.02 | Each 3m thereafter | Nr | #REF! | [456 empty] | 3
|  | 07.03.01.03.02.03 | Basic 6m length - Extra over rate after 4 weeks hire | Nr-week | #REF!
|  | 07.03.01.03.02.04 | Each 3m extension - Extra Over rate after 4 weeks hire | Nr-week | #REF!
|  | 07.03.01.03.03.01 | Basic 6m length | Nr | #REF! | [457 empty] | 6
|  | 07.03.01.03.03.02 | Each 3m thereafter | Nr | #REF! | [457 empty] | 3
|  | 07.03.01.03.03.03 | Basic 6m length - Extra over rate after 4 weeks hire | Nr-week | #REF!
|  | 07.03.01.03.03.04 | Each 3m extension - Extra Over rate after 4 weeks hire | Nr-week | #REF!
|  | 07.03.01.03.04.01 | Basic 6m length | Nr | #REF! | [449 empty] | 6
|  | 07.03.01.03.04.02 | Each 3m thereafter | Nr | #REF! | [449 empty] | 3
|  | 07.03.01.03.04.03 | Basic 6m length - Extra over rate after 4 weeks hire | Nr-week | #REF!
|  | 07.03.01.03.04.04 | Each 3m extension - Extra Over rate after 4 weeks hire | Nr-week | #REF!
|  | 07.03.01.03.05.01 | Basic 6m length | Nr | #REF! | [450 empty] | 6
|  | 07.03.01.03.05.02 | Each 3m thereafter | Nr | #REF! | [450 empty] | 3
|  | 07.03.01.03.05.03 | Basic 6m length - Extra over rate after 4 weeks hire | Nr-week | #REF!
|  | 07.03.01.03.05.04 | Each 3m extension - Extra Over rate after 4 weeks hire | Nr-week | #REF!
|  | 07.03.01.03.06.01 | Basic 6m length | Nr | #REF! | [451 empty] | 6
|  | 07.03.01.03.06.02 | Each 3m thereafter | Nr | #REF! | [451 empty] | 3
|  | 07.03.01.03.06.03 | Basic 6m length - Extra over rate after 4 weeks hire | Nr-week | #REF!
|  | 07.03.01.03.06.04 | Each 3m extension - Extra Over rate after 4 weeks hire | Nr-week | #REF!
|  | 07.03.01.03.07.01 | Basic 6m length | Nr | #REF! | [452 empty] | 6
|  | 07.03.01.03.07.02 | Each 3m thereafter | Nr | #REF! | [452 empty] | 3
|  | 07.03.01.03.07.03 | Basic 6m length - Extra over rate after 4 weeks hire | Nr-week | #REF!
|  | 07.03.01.03.07.04 | Each 3m extension - Extra Over rate after 4 weeks hire | Nr-week | #REF!
|  | 07.03.01.03.08.01 | Basic 6m length | Nr | #REF! | [453 empty] | 6
|  | 07.03.01.03.08.02 | Each 3m thereafter | Nr | #REF! | [453 empty] | 3
|  | 07.03.01.03.08.03 | Basic 6m length - Extra over rate after 4 weeks hire | Nr-week | #REF!
|  | 07.03.01.03.08.04 | Each 3m extension - Extra Over rate after 4 weeks hire | Nr-week | #REF!
|  | 07.03.01.03.09.01 | Basic 6m length | Nr | #REF! | [454 empty] | 6
|  | 07.03.01.03.09.02 | Each 3m thereafter | Nr | #REF! | [454 empty] | 3
|  | 07.03.01.03.09.03 | Basic 6m length - Extra over rate after 4 weeks hire | Nr-week | #REF!
|  | 07.03.01.03.09.04 | Each 3m extension - Extra Over rate after 4 weeks hire | Nr-week | #REF!
|  | 07.03.01.03.10.01 | Rate for concrete kentledge blocks Installation and Removal Cost inc 4 weeks hire | Nr | #REF! | [481 empty] | 0.5
|  | 07.03.01.03.10.02 | Extra over weekly rate beyond 4 weeks hire | Nr-week | #REF!
|  | 07.03.01.03.10.03 | Kentledge using scaffold tube | m | #REF!
|  | 07.03.01.03.10.04 | Hire for tube as kentledge | m-week | #REF!
|  | 07.03.01.03.11.01 | Extra Over rate for each additional anchor/duckbill Installation and Removal Cost | Nr | #REF!
|  | 07.03.01.03.11.02 | Extra Over rate for each additional anchor/duckbill 4 week Hire Cost | Nr-week | #REF!
|  | 07.03.01.03.12.01 | Extra Over rate for netting for 180m2 or part thereof Installation and Removal | Nr | #REF!
|  | 07.03.01.03.12.02 | Extra Over rate for netting for 180m2 or part thereof Hire Cost | Nr-week | #REF!
|  | 07.03.01.03.13.01 | Barb wire | Sum | #REF!
|  | 07.03.01.03.13.02 | Heras fencing (Install/Removal Cost inc 4 weeks hire) | panel-week | #REF!
|  | 07.03.01.03.13.03 | Heras fencing per week after 4 weeks | panel-week | #REF!
|  | 07.03.01.03.14.01 | Hire of tractor and trailer with driver | day | #REF!
|  | 07.03.01.03.14.02 | Provision of Sky Cradle - Installation Set up and Removal Cost | Sum | #REF!
|  | 07.03.01.03.14.03 | Provision of Sky Cradle hire charge | Week | #REF!
|  | 07.03.01.03.15.01 | Motorway | nr | #REF!
|  | 07.03.01.03.15.02 | A Road | nr | #REF!
|  | 07.03.01.03.15.03 | B Road | nr | #REF!
|  | 07.03.01.03.15.04 | Minor Road | nr | #REF!
|  | 07.03.01.03.15.05 | Track | nr | #REF!
|  | 07.03.01.03.15.06 | Footpath | nr | #REF!
|  | 07.03.01.03.15.07 | Railway | nr | #REF!
|  | 07.03.01.03.15.08 | Rivers/Canals | nr | #REF!
|  | 07.03.01.03.15.09 | Other - Specify | nr | #REF!
|  | 07.03.01.03.15.11 | DNO 11kV | nr | #REF!
|  | 07.03.01.03.15.12 | DNO 33kV | nr | #REF!
|  | 07.03.01.03.15.13 | Other - Specify | nr | #REF!
|  | 07.03.01.03.15.14 | Other - Specify | nr | #REF!
|  | 07.03.01.03.15.15 | Other - Specify | nr | #REF!
|  | 07.03.01.03.15.16 | Other - Specify | nr | #REF!
|  | 07.03.01.03.15.17 | Other - Specify | nr | #REF!
| Tree cutting and vegetation clearance | 07.03.01.07.01 | Tree Cutting | day | #REF!
|  | 07.03.01.07.02 | Hedge & Ground Clearance | day | #REF!
|  | 07.03.01.07.03 | Other | Sum | #REF!
| Miscellaneous Site Works | 07.03.01.09.01.01 | Galvanised Gates | Nr | #REF! | [641 empty] | 1
|  | 07.03.01.09.01.02 | Galvanised Steel Gate posts | Nr | #REF!
|  | 07.03.01.09.01.03 | Wooden Gates | Nr | #REF!
|  | 07.03.01.09.01.04 | Wooden Gate posts (pair) | Nr | #REF!
|  | 07.03.01.09.01.05 | Other gate type & posts | Nr | #REF!
|  | 07.03.01.09.02.01 | Rail Timber Fence | m | #REF! | [636 empty] | 1
|  | 07.03.01.09.02.02 | Strand Barbed Fence | m | #REF! | [636 empty] | 1 | 1
|  | 07.03.01.09.02.03 | Heras Type Panel Fence | m | #REF! | [639 empty] | 1
|  | 07.03.01.09.02.04 | Stock Fence | m | #REF! | [121 empty] | 1
|  | 07.03.01.09.02.05 | Other fence type | m | #REF! | [636 empty] | 1
|  | 07.03.01.09.03.01 | Culvert 300 diameter | m | #REF! | [480 empty] | 0.1875
|  | 07.03.01.09.03.02 | Culvert 600m diameter | m | #REF! | [480 empty] | 0.51875
|  | 07.03.01.09.03.03 | Culvert 900 diameter | m | #REF! | [480 empty] | 0.85833
|  | 07.03.01.09.03.04 | Culvert other diameter | m | #REF! | [480 empty] | 0.51875
|  | 07.03.01.09.04.01 | Goal Posts (Set) | Set | #REF!
|  | 07.03.01.09.04.02 | Other | Sum | #REF!
|  | 07.03.01.09.04.05 | MEWP - Specify | Week | #REF!
|  | 07.03.01.09.04.06 | Bellmouth improvements | Nr | #REF!
|  | 07.03.01.09.04.07 | New Bellmouth | Nr | #REF!
|  | 07.03.01.09.04.08 | Other - Specify | Sum | #REF!
|  | 07.03.01.09.04.09 | Other - Specify | Sum | #REF!
|  | 07.03.01.09.04.10 | Other - Specify | Sum | #REF!
|  | 07.03.01.09.04.11 | Other - Specify | Sum | #REF!
|  | 07.03.01.09.04.12 | Other - Specify | Sum | #REF!
|  | 07.03.01.09.04.13 | Other - Specify | Sum | #REF!
|  | 07.03.01.09.04.14 | Other - Specify | Sum | #REF!
| Temporary Masts | 07.03.01.10.01 | supply / erect | nr | #REF!
|  | 07.03.01.10.02 | dismantle | nr | #REF!
|  | 07.03.01.10.03 | transfer single circuit | nr | #REF!
|  | 07.03.01.10.04 | Other - Crane Pad/Foundation | Sum | #REF!
|  | 07.03.01.10.05 | Backstays | Cct-Span | #REF!
|  | 07.03.01.10.06 | Other - | Sum | #REF!
Conductors and Fittings | Earthwire | 07.03.02.01.01.01 | OPGW - 24 Fibre | km | #REF! | bar: km
|  | 07.03.02.01.01.02 | Keziah Earth Wire | km | #REF! | bar: km
|  | 07.03.02.01.01.03 | Zebra (Earth Wire or Conductor usage) | km | #REF! | bar: km
|  | 07.03.02.01.02.01.01 | Suspension Tower Fittings | Tower | #REF!
|  | 07.03.02.01.02.01.02 | Tension Tower Fittings | Tower | #REF!
|  | 07.03.02.01.02.01.03 | Terminal Tower Fittings | Tower | #REF!
|  | 07.03.02.01.02.01.04 | Joint box complete | nr | #REF!
|  | 07.03.02.01.02.02.01 | Suspension Tower Fittings | Tower | #REF!
|  | 07.03.02.01.02.02.02 | Tension Tower Fittings | Tower | #REF!
|  | 07.03.02.01.02.02.03 | Terminal Tower Fittings | Tower | #REF!
|  | 07.03.02.01.02.03.01 | Suspension Tower Fittings | Tower | #REF!
|  | 07.03.02.01.02.03.02 | Tension Tower Fittings | Tower | #REF!
|  | 07.03.02.01.02.03.03 | Terminal Tower Fittings | Tower | #REF!
| Conductor | 07.03.02.02.01.01 | Araucaria | km | #REF! | bar: km
|  | 07.03.02.02.01.02 | Sorbus | km | #REF! | bar: km
|  | 07.03.02.02.01.03 | Rubus | km | #REF! | bar: km
|  | 07.03.02.02.01.04 | Redwood | km | #REF! | bar: km
|  | 07.03.02.02.01.05 | Matthew | km | #REF! | bar: km
|  | 07.03.02.02.01.06 | Curlew -ACCC | km | #REF! | bar: km
|  | 07.03.02.02.01.07 | Other | km | #REF! | bar: km
|  | 07.03.02.02.01.08 | Upas - AAAC 300 | km | #REF! | bar: km
| Conductor Fittings | 07.03.02.03.01.01.01 | Tension / Terminal | Half-Tower | #REF! | bar: n
|  | 07.03.02.03.01.01.02 | Suspension | Half-Tower | #REF!
|  | 07.03.02.03.01.01.03 | Pilot Set | Nr | #REF! | bar: n
|  | 07.03.02.03.01.01.04 | Downleads | Set | #REF!
|  | 07.03.02.03.01.01.05 | Other | Nr | #REF!
|  | 07.03.02.03.01.02.01 | Tension / Terminal | Half-Tower | #REF! | bar: n
|  | 07.03.02.03.01.02.02 | Suspension | Half-Tower | #REF!
|  | 07.03.02.03.01.02.03 | Pilot Set | Nr | #REF! | bar: n
|  | 07.03.02.03.01.02.04 | Downleads | Set | #REF!
|  | 07.03.02.03.01.02.05 | Other | Nr | #REF!
|  | 07.03.02.03.01.03.01 | Tension / Terminal | Half-Tower | #REF! | bar: n
|  | 07.03.02.03.01.03.02 | Suspension | Half-Tower | #REF!
|  | 07.03.02.03.01.03.03 | Pilot Set | Nr | #REF! | bar: n
|  | 07.03.02.03.01.03.04 |  | Set | #REF!
|  | 07.03.02.03.01.03.05 | Other | Nr | #REF!
|  | 07.03.02.03.01.04.01 | Tension / Terminal | Half-Tower | #REF! | bar: n
|  | 07.03.02.03.01.04.02 | Suspension | Half-Tower | #REF!
|  | 07.03.02.03.01.04.03 | Pilot Set | Nr | #REF! | bar: n
|  | 07.03.02.03.01.04.04 | Downleads | Set | #REF!
|  | 07.03.02.03.01.04.05 | Other | Nr | #REF!
|  | 07.03.02.03.01.05.01 | Tension / Terminal | Half-Tower | #REF! | bar: n
|  | 07.03.02.03.01.05.02 | Suspension | Half-Tower | #REF!
|  | 07.03.02.03.01.05.03 | Pilot Set | Nr | #REF! | bar: n
|  | 07.03.02.03.01.05.04 | Downleads | Set | #REF!
|  | 07.03.02.03.01.05.05 | Other | Nr | #REF!
|  | 07.03.02.03.01.06.01 | Spacers / Dampers System - Complete- Twin Conductor | Cct-Span | #REF! | [145 empty] | n: 90
|  | 07.03.02.03.01.06.02 | Spacers / Dampers System - Complete- Triple Conductor | Cct-Span | #REF! | [145 empty] | n: 90
|  | 07.03.02.03.01.06.03 | Spacers / Dampers System - Complete- Quad Conductor | Cct-Span | #REF! | [145 empty] | n: 90
|  | 07.03.02.03.01.06.04 | Bird diverters | Cct-Span | #REF!
|  | 07.03.02.03.01.07.01 | Quad to Triple | Nr | #REF!
|  | 07.03.02.03.01.07.02 | Quad to Twin | Nr | #REF!
|  | 07.03.02.03.01.07.03 | Triple to Twin | Nr | #REF!
|  | 07.03.02.03.01.08.01 | Tension / Terminal | Half-Tower | #REF!
|  | 07.03.02.03.01.08.02 | Suspension | Half-Tower | #REF!
|  | 07.03.02.03.01.08.03 | Pilot Set | each | #REF!
|  | 07.03.02.03.01.08.04 | Downleads | Set | #REF!
|  | 07.03.02.03.01.08.05 | Other | Nr | #REF!
| Thermal Uprating | 07.03.02.03.03.01.01 | Twin Conductor | Nr | #REF!
|  | 07.03.02.03.03.01.02 | Triple Conductor | Nr | #REF!
|  | 07.03.02.03.03.01.03 | Quad Conductor | Nr | #REF!
|  | 07.03.02.03.03.02.01 | Twin Conductor | Set | #REF!
|  | 07.03.02.03.03.02.02 | Triple Conductor | Set | #REF!
|  | 07.03.02.03.03.02.03 | Quad Conductor | Set | #REF!
|  | 07.03.02.03.03.03.01 | Twin Conductor | Half-Tower | #REF!
|  | 07.03.02.03.03.03.02 | Triple Conductor | Half-Tower | #REF!
|  | 07.03.02.03.03.03.03 | Quad Conductor | Half-Tower | #REF!
New Tower Works | Complete Tower Steelwork | 07.03.03.01.01.01 | Tower Steelwork including Bolts and Step Bolts | tonne | #REF! | [600 empty] | 1
|  | 07.03.03.01.01.02 | Ancillary Items (including Tower furniture and ACD's) | Tower | #REF!
|  | 07.03.03.01.02.03 | Complete Tower using Derrick including all Bolts | tonne | #REF!
|  | 07.03.03.01.02.04 | Complete Tower using Crane including all Bolts | tonne | #REF!
| Complete tower furniture | 07.03.03.04.01 | Erection of Tower Furniture (including All Tower furniture and ACD's) | Tower | #REF!
| Foundations | 07.03.03.05.05 | New Foundation Construction - Standard Foundation Complete - Excavation, Materials Concrete and Reinstatement (Per m3) | m3 | #REF! | [483 empty] | 1
|  | 07.03.03.05.06.03.01 | CFA [Auger Bore] | m | #REF! | [144 empty] | 0.28
|  | 07.03.03.05.06.03.02 | Precast [Concrete - Driven] | m | #REF!
|  | 07.03.03.05.06.03.03 | Tube [Steel Case - Driven] | m | #REF! | [144 empty] | 0.28
|  | 07.03.03.05.06.03.04 | Other | m | #REF!
|  | 07.03.03.05.06.04.01 | CFA [Auger Bore] | m | #REF! | [144 empty] | 0.28
|  | 07.03.03.05.06.04.02 | Precast [Concrete - Driven] | m | #REF!
|  | 07.03.03.05.06.04.03 | Tube [Steel Case - Driven] | m | #REF! | [144 empty] | 0.28
|  | 07.03.03.05.06.04.04 | Other | m | #REF!
|  | 07.03.03.05.06.07 | Disposal of piling arisings | m3 | #REF! | [461 empty] | 1
|  | 07.03.03.05.06.08.01 | Collection of arrisings from around Pile Heads (where applicable) | m3 | #REF!
|  | 07.03.03.05.06.08.02 | Preparing Pile Heads | Nr | #REF!
|  | 07.03.03.05.06.08.03 | Reinforcement to Concrete Piles | tonne | #REF! | [484 empty] | 1
|  | 07.03.03.05.06.09 | Sheet Piling | m2 | #REF! | [143 empty] | 1
|  | 07.03.03.05.06.10 | Other | Sum | #REF!
|  | 07.03.03.05.07 | New Foundation Construction - Buoyant Foundation - Complete - Excavation, Materials Concrete and Reinstatement (Per m3) | m3 | #REF! | [483 empty] | 1
Existing Tower Works | Steelwork Supply | 07.03.04.01.01.01 | Tower Steelwork & Bolts | tonne | #REF! | [599 empty] | 1
|  | 07.03.04.01.02.01 | Tower Furniture- All Towers | Tower | #REF!
|  | 07.03.04.01.02.02 | ACD - Full Tower System - All Towers | Tower | #REF!
|  | 07.03.04.01.02.03 | ACD - Individual Leg System - All Towers | Tower | #REF!
|  | 07.03.04.01.02.04 | Provision of Step Bolts L2/L3/L8 Towers | Tower | #REF! | [599 empty] | 0.1
|  | 07.03.04.01.02.05 | Provision of Step Bolts L6/L12 Towers | Tower | #REF! | [599 empty] | 0.1
|  | 07.03.04.02.07.01 | Tower Furniture- All Towers | Tower | #REF!
|  | 07.03.04.02.07.02 | ACD - Full Tower System - All Towers | Tower | #REF!
|  | 07.03.04.02.07.03 | ACD - Individual Leg System - All Towers | Tower | #REF!
|  | 07.03.04.02.07.04 | Installation of Step Bolts L2/L3/L8 Towers | Tower | #REF!
|  | 07.03.04.02.07.05 | Installation of Step Bolts L6/L12 Towers | Tower | #REF!
|  | 07.03.04.02.08.01 | Rapid Rail removal | Tower | #REF!
|  | 07.03.04.02.08.02 | Rapid Rail replace | Tower | #REF!
|  | 07.03.04.02.08.03 | Other | tonne | #REF!
| Foundations | 07.03.04.03.03.01.01 | Suspension Tower | Tower | #REF!
|  | 07.03.04.03.03.01.02 | Tension Tower | Tower | #REF!
|  | 07.03.04.03.03.01.03 | Terminal Tower | Tower | #REF!
|  | 07.03.04.03.03.01.04 | Extra over rate per metre for additional depth between 0.5m and 3m | m3 | #REF!
|  | 07.03.04.03.03.02.01 | Suspension Tower | Tower | #REF!
|  | 07.03.04.03.03.02.02 | Tension Tower | Tower | #REF!
|  | 07.03.04.03.03.02.03 | Terminal Tower | Tower | #REF!
|  | 07.03.04.03.03.02.04 | Extra over rate per metre for additional depth between 0.5m and 3m | m | #REF!
|  | 07.03.04.03.03.03 | Cleaning and Painting Muffs only | Tower | #REF!
|  | 07.03.04.03.04.01.02 | Cost of concrete and all materials | m3 | #REF! | [483 empty] | 1
|  | 07.03.04.03.04.02.01 | L2 D Tower Type (based on 5m3 of concrete/beam) | leg | #REF! | [483 empty] | 5
|  | 07.03.04.03.04.02.02 | L2 D10 and D30 Tower Type (based on 10m3 of concrete/beam) | leg | #REF! | [483 empty] | 10
|  | 07.03.04.03.04.02.03 | L2 D60 and D90 Tower Type (based on 12m3 of concrete/beam) | leg | #REF! | [483 empty] | 12
|  | 07.03.04.03.04.02.04 | L6 D Tower Type (based on 10m3 of concrete/beam) | leg | #REF! | [483 empty] | 10
|  | 07.03.04.03.04.02.05 | L6 D10 and D30 Tower Type (based on 12m3 of concrete/beam) | leg | #REF! | [483 empty] | 12
|  | 07.03.04.03.04.02.06 | L6 D60 and D90 Tower Type (based on 15m3 of concrete/beam) | leg | #REF! | [483 empty] | 15
|  | 07.03.04.03.04.02.07 | Extra over rate per m3 for beam volume in excess of the nominal quantities indicated | m3 | #REF!
| Painting Tower Steelwork | 07.03.04.04 | Painting Tower Steelwork | m2 | #REF!
Fittings only work | Earthwire | 07.03.05.01.01.01 | OPGW - 24 Fibre | km | #REF! | bar: km
|  | 07.03.05.01.01.02 | Keziah Earth Wire | km | #REF! | bar: km
|  | 07.03.05.01.01.03 | Zebra (Earth Wire or Conductor usage) | km | #REF! | bar: km
|  | 07.03.05.01.02.01.01 | Suspension Tower | Tower | #REF!
|  | 07.03.05.01.02.01.02 | Tension Tower | Tower | #REF!
|  | 07.03.05.01.02.01.03 | Terminal Tower | Tower | #REF!
|  | 07.03.05.01.02.01.04 | Joint box complete | each | #REF!
|  | 07.03.05.01.02.02.01 | Suspension Tower | Tower | #REF!
|  | 07.03.05.01.02.02.02 | Tension Tower | Tower | #REF!
|  | 07.03.05.01.02.02.03 | Terminal Tower | Tower | #REF!
|  | 07.03.05.01.02.03.01 | Suspension Tower | Tower | #REF!
|  | 07.03.05.01.02.03.02 | Tension Tower | Tower | #REF!
|  | 07.03.05.01.02.03.03 | Terminal Tower | Tower | #REF!
| Conductor Fittings | 07.03.05.02.01.01.01 | Tension Tower | Half-Tower | #REF! | bar: n
|  | 07.03.05.02.01.01.02 | Suspension Tower | Half-Tower | #REF!
|  | 07.03.05.02.01.01.03 | Pilot Set | Set | #REF! | bar: n
|  | 07.03.05.02.01.01.04 | Downleads | Set | #REF!
|  | 07.03.05.02.01.01.05 | Other | Nr | #REF!
|  | 07.03.05.02.01.02.01 | Tension Tower | Half-Tower | #REF! | bar: n
|  | 07.03.05.02.01.02.02 | Suspension Tower | Half-Tower | #REF!
|  | 07.03.05.02.01.02.03 | Pilot Set | Set | #REF! | bar: n
|  | 07.03.05.02.01.02.04 | Downleads | Set | #REF!
|  | 07.03.05.02.01.02.05 | Other | Nr | #REF!
|  | 07.03.05.02.01.03.01 | Spacers / Dampers System - Complete- Twin Conductor | Cct-Span | #REF! | [145 empty] | n: 90
|  | 07.03.05.02.01.03.02 | Spacers / Dampers System - Complete- Triple Conductor | Cct-Span | #REF! | [145 empty] | n: 90
|  | 07.03.05.02.01.03.03 | Spacers / Dampers System - Complete- Quad Conductor | Cct-Span | #REF! | [145 empty] | n: 90
|  | 07.03.05.02.01.03.04 | Bird Diverters | Cct-Span | #REF!
|  | 07.03.05.02.01.04.01 | Tension Tower | Half-Tower | #REF!
|  | 07.03.05.02.01.04.02 | Suspension Tower | Half-Tower | #REF!
|  | 07.03.05.02.01.04.03 | Pilot Set | Set | #REF!
|  | 07.03.05.02.01.04.04 | Downleads | Set | #REF!
|  | 07.03.05.02.01.04.05 | Other | Nr | #REF!
New Build | Site Access Works (Stone Roads) | 07.04.01.01.01.02 | Excavation of top soil if requested | m3 | #REF! | [470 empty] | 1
Enabling Works |  | 07.04.01.01.01.03 | Extra Over (E/O) rates for Geogrid | m2 | #REF! | [64 empty] | 1
|  | 07.04.01.01.01.04.01 | Install Recycled Material Stone Road (200mm thick) | m2 | #REF! | [445 empty] | 1
|  | 07.04.01.01.01.04.02 | Install Recycled Material Stone Road (250mm thick) | m2 | #REF! | [446 empty] | 1
|  | 07.04.01.01.01.04.03 | Install Recycled Material Stone Road (300mm thick) | m2 | #REF! | [447 empty] | 1
|  | 07.04.01.01.01.04.04 | Remove Recycled Material Stone Road (200mm thick) | m2 | #REF! | [642 empty] | 1
|  | 07.04.01.01.01.04.05 | Remove Recycled Material Stone Road (250mm thick) | m2 | #REF! | [644 empty] | 1
|  | 07.04.01.01.01.04.06 | Remove Recycled Material Stone Road (300mm thick) | m2 | #REF! | [645 empty] | 1
|  | 07.04.01.01.01.04.07 | Upgrade existing tracks with Recycled Material (100mm thick & grading) | m2 | #REF! | [445 empty] | 0.5
|  | 07.04.01.01.01.04.08 | Install Recycled Material Stone Road (Other Thickness) | m2 | #REF! | [447 empty] | 1
|  | 07.04.01.01.01.04.09 | Remove Recycled Material Stone Road (Other Thickness) | m2 | #REF! | [645 empty] | 1
|  | 07.04.01.01.01.05.01 | Install Quarried Material Stone Road (200mm thick) | m2 | #REF! | [439 empty] | 1
|  | 07.04.01.01.01.05.02 | Install Quarried Material Stone Road (250mm thick) | m2 | #REF! | [440 empty] | 1
|  | 07.04.01.01.01.05.03 | Install Quarried Material Stone Road (300mm thick) | m2 | #REF! | [443 empty] | 1
|  | 07.04.01.01.01.05.04 | Remove Quarried Material Stone Road (200mm thick) | m2 | #REF! | [642 empty] | 1
|  | 07.04.01.01.01.05.05 | Remove Quarried Material Stone Road (250mm thick) | m2 | #REF! | [644 empty] | 1
|  | 07.04.01.01.01.05.06 | Remove Quarried Material Stone Road (300mm thick) | m2 | #REF! | [645 empty] | 1
|  | 07.04.01.01.01.05.07 | Upgrade existing tracks with Quarried Material (100mm thick & grading) | m2 | #REF! | [439 empty] | 0.5
|  | 07.04.01.01.01.05.08 | Install Quarried Material Stone Road (Other thickness) | m2 | #REF! | [443 empty] | 1
|  | 07.04.01.01.01.05.09 | Remove Quarried Material Stone Road (Other thickness) | m2 | #REF! | [645 empty] | 1
|  | 07.04.01.01.02.02 | Excavation of top soil if requested | m3 | #REF! | [470 empty] | 1
|  | 07.04.01.01.02.03 | Extra Over (E/O) rates for Geogrid | m2 | #REF! | [64 empty] | 1
|  | 07.04.01.01.02.04.01 | Install Stone Road (200mm thick) | m2 | #REF! | [445 empty] | 1
|  | 07.04.01.01.02.04.02 | Uplift Stone Road to adjacent area upon completion (200mm thick ) | m2 | #REF!
|  | 07.04.01.01.02.04.03 | Remove Stone Road inc disposal (200mm thick) | m2 | #REF! | [642 empty] | 1
|  | 07.04.01.01.02.04.04 | Install Stone Road (250mm thick) | m2 | #REF! | [445 empty] | 1
|  | 07.04.01.01.02.04.05 | Uplift Stone Road to adjacent area upon completion (250mm thick) | m2 | #REF!
|  | 07.04.01.01.02.04.06 | Remove Stone Road (250mm thick) | m2 | #REF! | [644 empty] | 1
|  | 07.04.01.01.02.04.07 | Install Stone Road (300mm thick) | m2 | #REF! | [447 empty] | 1
|  | 07.04.01.01.02.04.08 | Uplift Stone Road to adjacent area upon completion (300mm thick) | m2 | #REF!
|  | 07.04.01.01.02.04.09 | Remove Stone Road (300mm thick) | m2 | #REF! | [645 empty] | 1
|  | 07.04.01.01.02.04.10 | Install Stone Road (500mm thick) | m2 | #REF! | [448 empty] | 1
|  | 07.04.01.01.02.04.11 | Uplift Stone Road to adjacent area upon completion (500mm thick) | m2 | #REF!
|  | 07.04.01.01.02.04.12 | Remove Stone Road (500mm thick) | m2 | #REF! | [643 empty] | 1
|  | 07.04.01.01.02.04.13 | Construction of Ramps and gradients | m3 | #REF!
|  | 07.04.01.01.02.04.14 | Extra over rate for maintenance and repair of access roads where agreed with Wayleaves - using recycled material | m2 | #REF!
|  | 07.04.01.01.02.04.15 | Install Stone Road (Other thickness) | m2 | #REF! | [447 empty] | 1
|  | 07.04.01.01.02.04.16 | Uplift Stone Road to adjacent area upon completion (Other thickness ) | m2 | #REF!
|  | 07.04.01.01.02.04.17 | Remove Stone Road inc disposal (Other thickness) | m2 | #REF! | [645 empty] | 1
|  | 07.04.01.01.02.05.01 | Install Stone Road (200mm thick) | m2 | #REF! | [445 empty] | 1
|  | 07.04.01.01.02.05.02 | Uplift Stone Road to adjacent area upon completion (200mm thick ) | m2 | #REF!
|  | 07.04.01.01.02.05.03 | Remove Stone Road inc disposal (200mm thick) | m2 | #REF! | [642 empty] | 1
|  | 07.04.01.01.02.05.04 | Install Stone Road (250mm thick) | m2 | #REF! | [445 empty] | 1
|  | 07.04.01.01.02.05.05 | Uplift Stone Road to adjacent area upon completion (250mm thick) | m2 | #REF!
|  | 07.04.01.01.02.05.06 | Remove Stone Road (250mm thick) | m2 | #REF! | [644 empty] | 1
|  | 07.04.01.01.02.05.07 | Install Stone Road (300mm thick) | m2 | #REF! | [447 empty] | 1
|  | 07.04.01.01.02.05.08 | Uplift Stone Road to adjacent area upon completion (300mm thick) | m2 | #REF!
|  | 07.04.01.01.02.05.09 | Remove Stone Road (300mm thick) | m2 | #REF! | [645 empty] | 1
|  | 07.04.01.01.02.05.10 | Install Stone Road (500mm thick) | m2 | #REF! | [448 empty] | 1
|  | 07.04.01.01.02.05.11 | Uplift Stone Road to adjacent area upon completion (500mm thick) | m2 | #REF!
|  | 07.04.01.01.02.05.12 | Remove Stone Road (500mm thick) | m2 | #REF! | [643 empty] | 1
|  | 07.04.01.01.02.05.13 | Construction of Ramps and gradients | m3 | #REF!
|  | 07.04.01.01.02.05.14 | Extra over rate for maintenance and repair of access roads where agreed with Wayleaves - using quarried material | m2 | #REF!
|  | 07.04.01.01.02.05.15 | Install Stone Road (Other thickness) | m2 | #REF! | [447 empty] | 1
|  | 07.04.01.01.02.05.16 | Uplift Stone Road to adjacent area upon completion (Other thickness ) | m2 | #REF!
|  | 07.04.01.01.02.05.17 | Remove Stone Road inc disposal (Other thickness) | m2 | #REF! | [645 empty] | 1
|  | 07.04.01.01.02.06.01 | Excavation (includes on site disposal) | m3 | #REF! | [474 empty] | 1
|  | 07.04.01.01.02.06.02 | Extra over for disposal of material off site (inert) | m3 | #REF! | [459 empty] | 1
|  | 07.04.01.01.02.06.03 | Extra over for disposal of material off site (contaminated) | m3 | #REF! | [466 empty] | 1
|  | 07.04.01.01.02.06.04 | Fill (imported) | m3 | #REF!
| Temporary Roads | 07.04.01.02.01.01.01 | All panels - season 1 (June - Aug) | panel-week | #REF! | [442 empty] | 1
|  | 07.04.01.02.01.01.02 | All panels - season 2 (May and September ONLY) | panel-week | #REF! | [442 empty] | 1
|  | 07.04.01.02.01.01.03 | All panels - season 3 (October - April) | panel-week | #REF! | [442 empty] | 1
|  | 07.04.01.02.01.02.01 | All panels - season 1 (June - Aug) | panel-week | #REF! | [442 empty] | 1
|  | 07.04.01.02.01.02.02 | All panels - season 2 (May and September ONLY) | panel-week | #REF! | [442 empty] | 1
|  | 07.04.01.02.01.02.03 | All panels - season 3 (October - April) | panel-week | #REF! | [442 empty] | 1
|  | 07.04.01.02.02.01.01 | All panels - season 1 (Apr - Oct) | panel-week | #REF! | [442 empty] | 1
|  | 07.04.01.02.02.01.02 | All panels - season 2 (Nov - Mar) | panel-week | #REF! | [442 empty] | 1
|  | 07.04.01.02.02.02.01 | All panels - season 1 (Apr - Oct) | panel-week | #REF! | [442 empty] | 1
|  | 07.04.01.02.02.02.02 | All panels - season 2 (Nov - Mar) | panel-week | #REF! | [442 empty] | 1
| Scaffolding | 07.04.01.03.01.01 | Basic 6m length | Nr | #REF! | [455 empty] | 6
|  | 07.04.01.03.01.02 | Each 3m thereafter | Nr | #REF! | [455 empty] | 3
|  | 07.04.01.03.01.03 | Basic 6m length - Extra over rate after 4 weeks hire | Nr-week | #REF!
|  | 07.04.01.03.01.04 | Each 3m extension - Extra Over rate after 4 weeks hire | Nr-week | #REF!
|  | 07.04.01.03.02.01 | Basic 6m length | Nr | #REF! | [456 empty] | 6
|  | 07.04.01.03.02.02 | Each 3m thereafter | Nr | #REF! | [456 empty] | 3
|  | 07.04.01.03.02.03 | Basic 6m length - Extra over rate after 4 weeks hire | Nr-week | #REF!
|  | 07.04.01.03.02.04 | Each 3m extension - Extra Over rate after 4 weeks hire | Nr-week | #REF!
|  | 07.04.01.03.03.01 | Basic 6m length | Nr | #REF! | [457 empty] | 6
|  | 07.04.01.03.03.02 | Each 3m thereafter | Nr | #REF! | [457 empty] | 3
|  | 07.04.01.03.03.03 | Basic 6m length - Extra over rate after 4 weeks hire | Nr-week | #REF!
|  | 07.04.01.03.03.04 | Each 3m extension - Extra Over rate after 4 weeks hire | Nr-week | #REF!
|  | 07.04.01.03.04.01 | Basic 6m length | Nr | #REF! | [449 empty] | 6
|  | 07.04.01.03.04.02 | Each 3m thereafter | Nr | #REF! | [449 empty] | 3
|  | 07.04.01.03.04.03 | Basic 6m length - Extra over rate after 4 weeks hire | Nr-week | #REF!
|  | 07.04.01.03.04.04 | Each 3m extension - Extra Over rate after 4 weeks hire | Nr-week | #REF!
|  | 07.04.01.03.05.01 | Basic 6m length | Nr | #REF! | [450 empty] | 6
|  | 07.04.01.03.05.02 | Each 3m thereafter | Nr | #REF! | [450 empty] | 3
|  | 07.04.01.03.05.03 | Basic 6m length - Extra over rate after 4 weeks hire | Nr-week | #REF!
|  | 07.04.01.03.05.04 | Each 3m extension - Extra Over rate after 4 weeks hire | Nr-week | #REF!
|  | 07.04.01.03.06.01 | Basic 6m length | Nr | #REF! | [451 empty] | 6
|  | 07.04.01.03.06.02 | Each 3m thereafter | Nr | #REF! | [451 empty] | 3
|  | 07.04.01.03.06.03 | Basic 6m length - Extra over rate after 4 weeks hire | Nr-week | #REF!
|  | 07.04.01.03.06.04 | Each 3m extension - Extra Over rate after 4 weeks hire | Nr-week | #REF!
|  | 07.04.01.03.07.01 | Basic 6m length | Nr | #REF! | [452 empty] | 6
|  | 07.04.01.03.07.02 | Each 3m thereafter | Nr | #REF! | [452 empty] | 3
|  | 07.04.01.03.07.03 | Basic 6m length - Extra over rate after 4 weeks hire | Nr-week | #REF!
|  | 07.04.01.03.07.04 | Each 3m extension - Extra Over rate after 4 weeks hire | Nr-week | #REF!
|  | 07.04.01.03.08.01 | Basic 6m length | Nr | #REF! | [453 empty] | 6
|  | 07.04.01.03.08.02 | Each 3m thereafter | Nr | #REF! | [453 empty] | 3
|  | 07.04.01.03.08.03 | Basic 6m length - Extra over rate after 4 weeks hire | Nr-week | #REF!
|  | 07.04.01.03.08.04 | Each 3m extension - Extra Over rate after 4 weeks hire | Nr-week | #REF!
|  | 07.04.01.03.09.01 | Basic 6m length | Nr | #REF! | [454 empty] | 6
|  | 07.04.01.03.09.02 | Each 3m thereafter | Nr | #REF! | [454 empty] | 3
|  | 07.04.01.03.09.03 | Basic 6m length - Extra over rate after 4 weeks hire | Nr-week | #REF!
|  | 07.04.01.03.09.04 | Each 3m extension - Extra Over rate after 4 weeks hire | Nr-week | #REF!
|  | 07.04.01.03.10.01 | Rate for concrete kentledge blocks Installation and Removal Cost inc 4 weeks hire | Nr | #REF! | [481 empty] | 0.5
|  | 07.04.01.03.10.02 | Extra over weekly rate beyond 4 weeks hire | Nr-week | #REF!
|  | 07.04.01.03.10.03 | Kentledge using scaffold tube | m | #REF!
|  | 07.04.01.03.10.04 | Hire for tube as kentledge | m-week | #REF!
|  | 07.04.01.03.11.01 | Extra Over rate for each additional anchor/duckbill Installation and Removal Cost | Nr | #REF!
|  | 07.04.01.03.11.02 | Extra Over rate for each additional anchor/duckbill 4 week Hire Cost | Nr-week | #REF!
|  | 07.04.01.03.12.01 | Extra Over rate for netting for 180m2 or part thereof Installation and Removal | Nr | #REF!
|  | 07.04.01.03.12.02 | Extra Over rate for netting for 180m2 or part thereof Hire Cost | Nr-week | #REF!
|  | 07.04.01.03.13.01 | Barb wire | Sum | #REF!
|  | 07.04.01.03.13.02 | Heras fencing (Install/Removal Cost inc 4 weeks hire) | Sum | #REF!
|  | 07.04.01.03.13.03 | Heras fencing per week after 4 weeks | panel-week | #REF!
|  | 07.04.01.03.14.01 | Hire of tractor and trailer with driver | day | #REF!
|  | 07.04.01.03.14.02 | Provision of Sky Cradle - Installation Set up and Removal Cost | Sum | #REF!
|  | 07.04.01.03.14.03 | Provision of Sky Cradle hire charge | Week | #REF!
|  | 07.04.01.03.15.01 | Motorways | Nr | #REF!
|  | 07.04.01.03.15.02 | A Roads | Nr | #REF!
|  | 07.04.01.03.15.03 | B Roads | Nr | #REF!
|  | 07.04.01.03.15.04 | Minor Roads | Nr | #REF!
|  | 07.04.01.03.15.05 | Trackways | Nr | #REF!
|  | 07.04.01.03.15.06 | Footpaths | Nr | #REF!
|  | 07.04.01.03.15.07 | Railways | Nr | #REF!
|  | 07.04.01.03.15.08 | Rivers/Canals | Nr | #REF!
|  | 07.04.01.03.15.09 | Others | Nr | #REF!
|  | 07.04.01.03.15.10 | DNO - 11KV | Nr | #REF!
|  | 07.04.01.03.15.11 | DNO - 33kV | Nr | #REF!
|  | 07.04.01.03.15.12 | Others | Nr | #REF!
|  | 07.04.01.03.15.13 | Others | Nr | #REF!
|  | 07.04.01.03.15.14 | Others | Nr | #REF!
|  | 07.04.01.03.15.15 | Others | Nr | #REF!
|  | 07.04.01.03.15.16 | Others | Nr | #REF!
|  | 07.04.01.03.15.17 | Others | Nr | #REF!
| Tree Cutting and Vegetation Clearance | 07.04.01.07.01 | Tree Cutting | day | #REF!
|  | 07.04.01.07.02 | Hedge & Ground Clearance | day | #REF!
|  | 07.04.01.07.03 | Other | Sum | #REF!
| Miscellaneous Site Works | 07.04.01.09.01.01 | Galvanised Gates | Nr | #REF! | [115 empty] | 0.5
|  | 07.04.01.09.01.02 | Galvanised Steel Gate posts | Nr | #REF! | [115 empty] | 0.1
|  | 07.04.01.09.01.03 | Wooden Gates | Nr | #REF! | [121 empty] | 1
|  | 07.04.01.09.01.04 | Wooden Gate posts (pair) | Nr | #REF!
|  | 07.04.01.09.01.05 | Other gate type and post | Nr | #REF!
|  | 07.04.01.09.02.01 | Rail Timber Fence | m | #REF! | [636 empty] | 1
|  | 07.04.01.09.02.02 | Strand Barbed Fence | m | #REF! | [121 empty] | 1
|  | 07.04.01.09.02.03 | Heras Type Panel Fence | m | #REF! | [639 empty] | 1
|  | 07.04.01.09.02.04 | Stock Fence | m | #REF! | [121 empty] | 1
|  | 07.04.01.09.02.05 | Other fence type | m | #REF! | [121 empty] | 1
|  | 07.04.01.09.03.01 | Culvert 300 diameter | m | #REF! | [480 empty] | 0.1875
|  | 07.04.01.09.03.02 | Culvert 600m diameter | m | #REF! | [480 empty] | 0.51875
|  | 07.04.01.09.03.03 | Culvert 900 diameter | m | #REF! | [480 empty] | 0.85833
|  | 07.04.01.09.03.04 | Culvert other diameter | m | #REF! | [480 empty] | 0.51875
|  | 07.04.01.09.04.01 | Goal Posts (Set of 2) | Set | #REF!
|  | 07.04.01.09.04.02 | Other | Sum | #REF!
|  | 07.04.01.09.04.06 | MEWP - Specify | Week | #REF!
|  | 07.04.01.09.04.07 | Bellmouth improvements | Nr | #REF!
|  | 07.04.01.09.04.08 | New Bellmouth | Nr | #REF!
|  | 07.04.01.09.04.09 | Other - Specify | Sum | #REF!
|  | 07.04.01.09.04.10 | Other - Specify | Sum | #REF!
|  | 07.04.01.09.04.11 | Other - Specify | Sum | #REF!
|  | 07.04.01.09.04.12 | Other - Specify | Sum | #REF!
|  | 07.04.01.09.04.13 | Other - Specify | Sum | #REF!
|  | 07.04.01.09.04.14 | Other - Specify | Sum | #REF!
Conductors and Fittings | Earthwire | 07.04.02.01.01.01 | OPGW - 24 Fibre | km | #REF! | bar: km
|  | 07.04.02.01.01.02 | Keziah Earth Wire | km | #REF! | bar: km
|  | 07.04.02.01.01.03 | Zebra (Earth Wire or Conductor usage) | km | #REF! | bar: km
|  | 07.04.02.01.02.01.01 | Suspension Tower Fittings | Tower | #REF!
|  | 07.04.02.01.02.01.02 | Tension Tower Fittings | Tower | #REF!
|  | 07.04.02.01.02.01.03 | Terminal Tower Fittings | Tower | #REF!
|  | 07.04.02.01.02.01.04 | Joint box complete | each | #REF!
|  | 07.04.02.01.02.02.01 | Suspension Tower Fittings | Tower | #REF!
|  | 07.04.02.01.02.02.02 | Tension Tower Fittings | Tower | #REF!
|  | 07.04.02.01.02.02.03 | Terminal Tower Fittings | Tower | #REF!
|  | 07.04.02.01.02.03.01 | Suspension Tower Fittings | Tower | #REF!
|  | 07.04.02.01.02.03.02 | Tension Tower Fittings | Tower | #REF!
|  | 07.04.02.01.02.03.03 | Terminal Tower Fittings | Tower | #REF!
| Conductor Fittings - T-Pylon | 07.04.02.02.01.01.01 | Suspension Towers D | Half-Tower | #REF!
|  | 07.04.02.02.01.01.02 | Tension Towers D10 | Half-Tower | #REF!
|  | 07.04.02.02.01.01.03 | Tension Towers D30 | Half-Tower | #REF!
|  | 07.04.02.02.01.01.04 | Terminal Gantry Towers | Half-Tower | #REF!
|  | 07.04.02.02.01.01.05 | Downleads | Set | #REF!
|  | 07.04.02.02.01.01.06 | Double Diamond Terminal Towers | Tower | #REF!
|  | 07.04.02.02.01.01.07 | Tension Towers D15 | Half-Tower | #REF!
|  | 07.04.02.02.01.02.01 | Suspension Towers D | Half-Tower | #REF!
|  | 07.04.02.02.01.02.02 | Tension Towers D10 | Half-Tower | #REF!
|  | 07.04.02.02.01.02.03 | Tension Towers D30 | Half-Tower | #REF!
|  | 07.04.02.02.01.02.04 | Terminal Gantry Towers | Half-Tower | #REF!
|  | 07.04.02.02.01.02.05 | Downleads | Set | #REF!
|  | 07.04.02.02.01.02.06 | Double Diamond Terminal Towers | Tower | #REF!
|  | 07.04.02.02.01.02.07 | Tension Towers D15 | Half-Tower | #REF!
|  | 07.04.02.02.01.03.01 | Suspension Towers D | Half-Tower | #REF!
|  | 07.04.02.02.01.03.02 | Tension Towers D10 | Half-Tower | #REF!
|  | 07.04.02.02.01.03.03 | Tension Towers D30 | Half-Tower | #REF!
|  | 07.04.02.02.01.03.04 | Terminal Gantry Towers | Half-Tower | #REF!
|  | 07.04.02.02.01.03.05 | Downleads | Set | #REF!
|  | 07.04.02.02.01.03.06 | Double Diamond Terminal Towers | Tower | #REF!
|  | 07.04.02.02.01.03.07 | Tension Towers D15 | Half-Tower | #REF!
|  | 07.04.02.02.01.04.01 | Suspension Towers D | Half-Tower | #REF!
|  | 07.04.02.02.01.04.02 | Tension Towers D10 | Half-Tower | #REF!
|  | 07.04.02.02.01.04.03 | Tension Towers D30 | Half-Tower | #REF!
|  | 07.04.02.02.01.04.04 | Terminal Gantry Towers | Half-Tower | #REF!
|  | 07.04.02.02.01.04.05 | Downleads | Set | #REF!
|  | 07.04.02.02.01.04.06 | Double Diamond Terminal Towers | Tower | #REF!
|  | 07.04.02.02.01.04.07 | Tension Towers D15 | Half-Tower | #REF!
|  | 07.04.02.02.01.05.01 | Suspension Towers D | Half-Tower | #REF!
|  | 07.04.02.02.01.05.02 | Tension Towers D10 | Half-Tower | #REF!
|  | 07.04.02.02.01.05.03 | Tension Towers D30 | Half-Tower | #REF!
|  | 07.04.02.02.01.05.04 | Terminal Gantry Towers | Half-Tower | #REF!
|  | 07.04.02.02.01.05.05 | Downleads | Set | #REF!
|  | 07.04.02.02.01.05.06 | Double Diamond Terminal Towers | Tower | #REF!
|  | 07.04.02.02.01.05.07 | Tension Towers D15 | Half-Tower | #REF!
|  | 07.04.02.02.01.06.01 | Spacers / Dampers System - Complete- Twin Conductor | Cct-Span | #REF! | [145 empty] | n: 90
|  | 07.04.02.02.01.06.02 | Spacers / Dampers System - Complete- Triple Conductor | Cct-Span | #REF! | [145 empty] | n: 90
| Conductor | 07.04.02.05.01.01 | Araucaria | km | #REF! | bar: km
|  | 07.04.02.05.01.02 | Sorbus | km | #REF! | bar: km
|  | 07.04.02.05.01.03 | Rubus | km | #REF! | bar: km
|  | 07.04.02.05.01.04 | Redwood | km | #REF! | bar: km
|  | 07.04.02.05.01.05 | Matthew | km | #REF! | bar: km
|  | 07.04.02.05.01.06 | ACCC | km | #REF! | bar: km
|  | 07.04.02.05.01.07 | Upas - AAAC 300 | km | #REF! | bar: km
|  | 07.04.02.05.01.08 | Other | km | #REF! | bar: km
| Conductor Fittings | 07.04.02.06.01.01.01 | Tension Towers | Half-Tower | #REF! | bar: n
|  | 07.04.02.06.01.01.02 | Suspension Towers | Half-Tower | #REF!
|  | 07.04.02.06.01.01.03 | Terminal Towers | Half-Tower | #REF! | bar: n
|  | 07.04.02.06.01.01.04 | Downleads | Set | #REF!
|  | 07.04.02.06.01.02.01 | Tension Towers | Half-Tower | #REF! | bar: n
|  | 07.04.02.06.01.02.02 | Suspension Towers | Half-Tower | #REF!
|  | 07.04.02.06.01.02.03 | Terminal Towers | Half-Tower | #REF! | bar: n
|  | 07.04.02.06.01.02.04 | Downleads | Set | #REF!
|  | 07.04.02.06.01.03.01 | Tension Towers | Half-Tower | #REF! | bar: n
|  | 07.04.02.06.01.03.02 | Suspension Towers | Half-Tower | #REF!
|  | 07.04.02.06.01.03.03 | Terminal Towers | Half-Tower | #REF! | bar: n
|  | 07.04.02.06.01.03.04 | Downleads | Set | #REF!
|  | 07.04.02.06.01.04.01 | Tension Towers | Half-Tower | #REF! | bar: n
|  | 07.04.02.06.01.04.02 | Suspension Towers | Half-Tower | #REF!
|  | 07.04.02.06.01.04.03 | Terminal Towers | Half-Tower | #REF! | bar: n
|  | 07.04.02.06.01.04.04 | Downleads | Set | #REF!
|  | 07.04.02.06.01.05.01 | Tension Towers | Half-Tower | #REF! | bar: n
|  | 07.04.02.06.01.05.02 | Suspension Towers | Half-Tower | #REF!
|  | 07.04.02.06.01.05.03 | Terminal Towers | Half-Tower | #REF! | bar: n
|  | 07.04.02.06.01.05.04 | Downleads | Set | #REF!
|  | 07.04.02.06.01.06.01 | Spacers / Dampers System - Complete- Twin Conductor | Cct-Span | #REF! | [145 empty] | n: 90
|  | 07.04.02.06.01.06.02 | Spacers / Dampers System - Complete- Triple Conductor | Cct-Span | #REF! | [145 empty] | n: 90
New Towers Works | Lattice Towers Supply | 07.04.03.01.01.01 | Complete Tower Tension Tower Type including all Bolts and Step Bolts (Per tower) | tonne | #REF!
|  | 07.04.03.01.01.02 | Complete Tower Suspension Tower Type including all Bolts and Step Bolts (Per tower) | tonne | #REF!
|  | 07.04.03.01.01.03 | Complete Tower Terminal Tower Type including all Bolts and Step Bolts (Per tower) | tonne | #REF!
| Complete Lattice Tower Furniture | 07.04.03.02.01 | Supply of Tower Furniture, Plates and Ancillaries - Tower Type (Any) | Tower | #REF!
|  | 07.04.03.02.02 | Supply of Anti Climbing Device for Tower Type - Individual Leg System | Tower | #REF!
|  | 07.04.03.02.03 | Supply of Anti Climbing Device for Tower Type - Wrap round System | Tower | #REF!
| Complete Lattice Tower Erection | 07.04.03.03.03.01 | Tension Tower Complete (including all Bolts, furniture, ACD's) | tonne | #REF!
|  | 07.04.03.03.03.02 | Suspension Tower Complete (including all Bolts, furniture, ACD's) | tonne | #REF!
|  | 07.04.03.03.03.03 | Terminal Tower Complete (including all Bolts, furniture, ACD's) | tonne | #REF!
|  | 07.04.03.03.04.01 | Tension Tower Complete (including all Bolts, furniture, ACD's) | tonne | #REF!
|  | 07.04.03.03.04.02 | Suspension Tower Complete (including all Bolts, furniture, ACD's) | tonne | #REF!
|  | 07.04.03.03.04.03 | Terminal Tower Complete (including all Bolts, furniture, ACD's) | tonne | #REF!
| Foundations-Lattice Tower | 07.04.03.04.01 | New Foundations Design | Tower | #REF!
|  | 07.04.03.04.02 | New Foundation Construction fixed cost element - per tower | Tower | #REF!
|  | 07.04.03.04.03 | New Foundation Construction - Standard Foundation - Complete - Excavation, Materials Concrete and Reinstatement (Per m3) | m3 | #REF! | [483 empty] | 1
|  | 07.04.03.04.04.03.01 | CFA [Auger Bore] | m | #REF! | [144 empty] | 0.28
|  | 07.04.03.04.04.03.02 | Precast [Concrete - Driven] | m | #REF!
|  | 07.04.03.04.04.03.03 | Tube [Steel Case - Driven] | m | #REF! | [144 empty] | 0.28
|  | 07.04.03.04.04.03.04 | Other | m | #REF!
|  | 07.04.03.04.04.04.01 | CFA [Auger Bore] | m | #REF! | [144 empty] | 0.28
|  | 07.04.03.04.04.04.02 | Precast [Concrete - Driven] | m | #REF!
|  | 07.04.03.04.04.04.03 | Tube [Steel Case - Driven] | m | #REF! | [144 empty] | 0.28
|  | 07.04.03.04.04.04.04 | Other | m | #REF!
|  | 07.04.03.04.04.07 | Disposal of piling arisings | m3 | #REF! | [461 empty] | 1
|  | 07.04.03.04.04.08.01 | Collection of arrisings from around Pile Heads (where applicable) | m3 | #REF!
|  | 07.04.03.04.04.08.02 | Preparing Pile Heads | nr | #REF!
|  | 07.04.03.04.04.08.03 | Reinforcement to Concrete Piles | tonne | #REF! | [484 empty] | 1
|  | 07.04.03.04.04.09 | Sheet Piling | m2 | #REF! | [143 empty] | 1
|  | 07.04.03.04.04.10 | Other | Sum | #REF!
|  | 07.04.03.04.05 | New Foundation Construction - Buoyant Foundation - Concrete (m3) - Complete - Excavation, Materials Concrete and Reinstatement (Per m3) | m3 | #REF! | [483 empty] | 1
| T Type Towers Supply | 07.04.03.05.01.04.01 | Monopole | Tower | #REF!
|  | 07.04.03.05.01.04.02 | Castings | Tower | #REF!
|  | 07.04.03.05.01.04.03 | Transition Piece | Tower | #REF!
|  | 07.04.03.05.01.04.04 | Extension Piece | m | #REF!
|  | 07.04.03.05.01.05.01 | Monopole | Tower | #REF!
|  | 07.04.03.05.01.05.02 | Castings | Tower | #REF!
|  | 07.04.03.05.01.05.03 | Transition Piece | Tower | #REF!
|  | 07.04.03.05.01.05.04 | Extension Piece | m | #REF!
|  | 07.04.03.05.01.06.01 | Monopole | Tower | #REF!
|  | 07.04.03.05.01.06.02 | Castings | Tower | #REF!
|  | 07.04.03.05.01.06.03 | Transition Piece | Tower | #REF!
|  | 07.04.03.05.01.06.04 | Circular Hollow Section | Tower | #REF!
|  | 07.04.03.05.01.06.05 | Extension Piece | m | #REF!
|  | 07.04.03.05.01.07.01 | Monopole | Tower | #REF!
|  | 07.04.03.05.01.07.02 | Castings | Tower | #REF!
|  | 07.04.03.05.01.07.03 | Transition Piece | Tower | #REF!
|  | 07.04.03.05.01.08.01 | Monopole | Tower | #REF!
|  | 07.04.03.05.01.08.02 | Castings | Tower | #REF!
|  | 07.04.03.05.01.08.03 | Transition Piece | Tower | #REF!
|  | 07.04.03.05.01.10.01 | Monopole | Tower | #REF!
|  | 07.04.03.05.01.10.02 | Castings | Tower | #REF!
|  | 07.04.03.05.01.10.03 | Transition Piece | Tower | #REF!
|  | 07.04.03.05.01.10.04 | Circular Hollow Section | Tower | #REF!
|  | 07.04.03.05.01.10.05 | Extension Piece | m | #REF!
| Complete T Type Tower Furniture | 07.04.03.06.01 | Supply of Tower Furniture, Plates and Ancillaries - T Type Tower Type (Any) | Tower | #REF!
| Complete T Type Tower Erection | 07.04.03.07.03.01 | T Type Tension D10 Tower Complete (including all Bolts, Insulators, Fittings & Furniture) | Tower | #REF!
|  | 07.04.03.07.03.02 | T Type Suspension D Tower Complete (including all Bolts, Insulators, Fittings & Furniture) | Tower | #REF!
|  | 07.04.03.07.03.03 | T Type Terminal D30 Tower Complete (including all Bolts, Insulators, Fittings & Furniture) | Tower | #REF!
|  | 07.04.03.07.03.04 | T Type Gantry Complete (including all Bolts, Insulators, Fittings & Furniture) | Tower | #REF!
|  | 07.04.03.07.03.05 | T Type Tension D15 Tower Complete (including all Bolts, Insulators, Fittings & Furniture) | Tower | #REF!
| Foundations- T Type Tower | 07.04.03.08.01 | New Foundations Design | Tower | #REF!
|  | 07.04.03.08.02 | New Foundation Construction fixed cost element - per tower | Tower | #REF!
|  | 07.04.03.08.03.01 | Tension Towers - D10 per 10m length | Tower | #REF!
|  | 07.04.03.08.03.02 | Suspension Towers - D per 10m length | Tower | #REF!
|  | 07.04.03.08.03.03 | Terminal Towers - D30 per 10m length | Tower | #REF!
|  | 07.04.03.08.03.04 | Tension Towers - D15 per 10m length | Tower | #REF!
|  | 07.04.03.08.04.01 | Tension Towers | Tower | #REF!
|  | 07.04.03.08.04.02 | Suspension Towers | Tower | #REF!
|  | 07.04.03.08.04.03 | Terminal Towers | Tower | #REF!
|  | 07.04.03.08.05.01 | Tension Towers | Tower | #REF!
|  | 07.04.03.08.05.02 | Suspension Towers | Tower | #REF!
|  | 07.04.03.08.05.03 | Terminal Towers | Tower | #REF!
|  | 07.04.03.08.05.03 | Terminal Towers | Tower | #REF!
Route Removal | Dismantling conductor Wire | 07.05.01.01.01 | Dismantling conductor by cut & clear method (with no subsequent restringing) 3 Phase TWIN configuration and earth wire | Cct-km | #REF!
Route Removal |  | 07.05.01.01.02 | Dismantling conductor by cut & clear method (with no subsequent restringing) 3 Phase QUAD configuration and earth wire | Cct-km | #REF!
|  | 07.05.01.01.03 | Lowering conductors onto trestles | Cct-Span | #REF!
|  | 07.05.01.01.04 | Install / Remove Backstays | Nr | #REF!
| Dismantling of existing towers (complete) | 07.05.01.02.01 | Using - Piece Small- Per Tonne | tonne | #REF!
|  | 07.05.01.02.02 | Using - Crane- Per Tonne | tonne | #REF!
|  | 07.05.01.02.03 | Using - Felling- Per Tonne | tonne | #REF!
|  | 07.05.01.02.04 | Using - Derrick-Per Tonne | tonne | #REF!
| Removal of Foundations from redundant Towers | 07.05.01.03.01 | Conventional Foundation -Down to 1.5m below surface- Per Tower | Tower | #REF!
|  | 07.05.01.03.02 | Conventional Foundation Total removal -Per Tower | Tower | #REF!
|  | 07.05.01.03.03 | Piled Foundation - down to 1.5m below surface - Per Tower | Tower | #REF!
Technology Lead | CCTV Cameras | 17.12.03.01.01 | Fixed CCTV (minimum 8) | Sum | #REF! | [632 empty] | 1
Surveillance |  | 17.12.03.01.02 | PTZ CCTV (minimum 2) | Sum | #REF! | [632 empty] | 1
|  | 17.12.03.01.03 | TI CCTV | Sum | #REF! | [632 empty] | 1
|  | 17.12.03.01.04 | Dome CCTV | Sum | #REF! | [632 empty] | 1
|  | 17.12.03.01.05 | Washer bottles for CCTV | Sum | #REF! | [632 empty] | 1
|  | 17.12.03.01.06 | Video analytic Cameras | Sum | #REF! | [632 empty] | 1
| White Lighting L.E.D | 17.12.03.02 | White Lighting L.E.D | Sum | #REF! | [632 empty] | 1
| Infra Red L.E.D | 17.12.03.03 | Infra Red L.E.D | Sum | #REF! | [632 empty] | 1
| Final Connection Cabinets (Fcc) And Transmission Equipment (fence) | 17.12.03.04 | Final Connection Cabinets (Fcc) And Transmission Equipment (fence) | Sum | #REF! | [632 empty] | 1
| Perimeter Control Cabinets (Pcc) And Transmission Equipment (Camera) | 17.12.03.05 | Perimeter Control Cabinets (Pcc) And Transmission Equipment (Camera) | Sum | #REF! | [632 empty] | 1
| Fence Controller Mounted In Infrastructure Cabinets (Fim) And Transmission Equipment | 17.12.03.06.01 | Supply, Deliver and Install (6 zones) | Sum | #REF! | [632 empty] | 1
|  | 17.12.03.06.02 | Supply, Deliver and Install (3 zones) | Sum | #REF! | [632 empty] | 1
| "19" Cabinet And Transmission Equipment Cubicle (marshalling) | 17.12.03.07.01 | Supply, Deliver and Install | Sum | #REF! | [632 empty] | 1
| Mounting Brackets | 17.12.03.08.01 | Single - Supply, Deliver and Install | Sum | #REF!
|  | 17.12.03.08.02 | Double - Supply, Deliver and Install | Sum | #REF!
|  | 17.12.03.08.03 | Triple - Supply, Deliver and Install | Sum | #REF!
| Speakers And Sounders - Supply, Deliver and Install | 17.12.03.09.01 | Horn/ Loudspeaker (incl amplifier/mountings/Switched PSU) | Sum | #REF!
|  | 17.12.03.09.02 | Intercom Rack shelf | Sum | #REF!
|  | 17.12.03.09.03 | Intercom Server Units | Sum | #REF!
| Excavation for bases | 17.12.03.10.01 | Excavate topsoil not exceeding 300mm deep | m3 | #REF! | [477 empty] | 1
|  | 17.12.03.10.02 | Excavation exceeding 300mm deep | m3 | #REF! | [477 empty] | 1
|  | 17.12.03.10.03 | Extra over excavation for hard material | m3 | #REF! | [474 empty] | 1
|  | 17.12.03.10.04 | Extra over for excavations around existing services | m3 | #REF! | [474 empty] | 1
| Concrete Camera and / or Lighting Tower Bases | 17.12.03.11.01 | Cast Concrete Camera Tower Base | m3 | #REF! | [480 empty] | 1
| Lighting/Camera poles (Supply, Deliver and Install) | 17.12.03.12.01 | 6 m Solid Pole to Camera and / or lighting Tower | Nr | #REF! | [122 empty] | 1
|  | 17.12.03.12.02 | 8 m Solid Pole to Camera and / or lighting Tower | Nr | #REF! | [122 empty] | 1.3
|  | 17.12.03.12.03 | 10 m Solid Pole to Camera and / or lighting Tower | Nr | #REF! | [122 empty] | 1.6
|  | 17.12.03.12.04 | 6 m Lattice Pole to Camera and / or lighting Tower | Nr | #REF! | [122 empty] | 0.75
|  | 17.12.03.12.05 | 8 m Lattice Pole to Camera and / or lighting Tower | Nr | #REF! | [122 empty] | 1
|  | 17.12.03.12.06 | 10 m Lattice Pole to Camera and / or lighting Tower | Nr | #REF! | [122 empty] | 1.2
|  | 17.12.03.12.07 | Lay down for lighting work area | m2 | #REF!
| Surveilance Beam Sensor System (per Tower, 1 per zone 1 per change in angle max 80m) | 17.12.03.13 | Surveilance Beam Sensor System (per Tower, 1 per zone 1 per change in angle max 80m) | Nr | #REF!
Communications and Cabling Infrastructure | Cables | 17.12.05.01.01.02 | Power cables | m | #REF!
|  | 17.12.05.01.01.03 | Data cables | m | #REF!
|  | 17.12.05.01.01.04 | Fence cables average | m | #REF!
|  | 17.12.05.01.02.01 | CAT 5 UPT | m | #REF!
|  | 17.12.05.01.02.02 | CAT 5 UPT Duct grade (armoured) | m | #REF!
|  | 17.12.05.01.02.03 | 1mm2 3 Core Duct Grade (armoured) | m | #REF!
|  | 17.12.05.01.04 | ID & Access Cables - Supply, Deliver and Install | m | #REF!
|  | 17.12.05.01.05 | CCTV Cables - Supply, Deliver and Install | m | #REF!
|  | 17.12.05.01.06 | Lighting Cables - Supply, Deliver and Install | m | #REF!
|  | 17.12.05.01.07 | IS System Cables - Supply, Deliver and Install | m | #REF!
|  | 17.12.05.01.08 | Power Cables - Supply, Deliver and Install | m | #REF!
|  | 17.12.05.01.09 | Fibre Optic Cables - Supply, Deliver and Install | m | #REF!
|  | 17.12.05.01.10 | Other Cables - Contract to specify | m | #REF!
| Satellite Equipment | 17.12.05.02.01 | Satellite Dish | Sum | #REF!
|  | 17.12.05.02.02 | Other - Contract to specify | Sum | #REF!
| Power Equipment | 17.12.05.03.01 | Transformer (1:1) | Nr | #REF!
|  | 17.12.05.03.02 | DNO Supply | Nr | #REF!
|  | 17.12.05.03.03 | Standby Generator | Nr | #REF!
|  | 17.12.05.03.04 | Battery Back up equipment | Nr | #REF!
| Bases | 17.12.05.04.01 | Excavate topsoil not exceeding 300mm deep | m3 | #REF! | [470 empty] | 1
|  | 17.12.05.04.02 | Excavation exceeding 300mm deep | m3 | #REF! | [474 empty] | 1
|  | 17.12.05.04.03 | Extra over excavation for hard material | m3 | #REF! | [474 empty] | 1
|  | 17.12.05.04.04 | Extra over for excavations around existing services | m3 | #REF! | [474 empty] | 1
|  | 17.12.05.04.05 | Cast Concrete Base | m3 | #REF! | [480 empty] | 1
|  | 17.12.05.04.06 | Cast Concrete Final Connection Cabinet (FCC) Base | m3 | #REF! | [480 empty] | 1
| Ducting | 17.12.05.05.01.01 | Install 1 way 50mm duct with draw cord | m | #REF! | [86 empty] | 1
|  | 17.12.05.05.01.02 | Install 1 way 100mm duct with draw cord | m | #REF! | [86 empty] | 1
|  | 17.12.05.05.01.03 | Install 1 way 125mm duct with draw cord | m | #REF! | [87 empty] | 1
|  | 17.12.05.05.01.04 | Vertical fixed cable tray to CIAG | m | #REF!
|  | 17.12.05.05.01.05 | Other | m | #REF!
|  | 17.12.05.05.02.01 | Install 2 way 50mm duct with draw cord | m | #REF! | [86 empty] | 2
|  | 17.12.05.05.02.02 | Install 2 way 100mm duct with draw cord | m | #REF! | [86 empty] | 2
|  | 17.12.05.05.02.03 | Install 2 way 125mm duct with draw cord | m | #REF! | [87 empty] | 2
|  | 17.12.05.05.02.04 | Other | m | #REF!
|  | 17.12.05.05.03.01 | Install 3 way 50mm duct with draw cord | m | #REF! | [86 empty] | 1
|  | 17.12.05.05.03.02 | Install 2 way 50mm duct and 1 way 125mm duct | m | #REF! | [87 empty] | 2
|  | 17.12.05.05.03.03 | Other | m | #REF! | [87 empty] | 2
|  | 17.12.05.05.04.01 | Install 2 way 50mm and 2 way 100mm duct with draw cord | m | #REF! | [87 empty] | 2
|  | 17.12.05.05.04.02 | Install 2 way 50mm and 2 way 125mm duct with draw cord | m | #REF! | [87 empty] | 2
|  | 17.12.05.05.04.03 | Install 4 way 125mm duct with draw cord | m | #REF! | [86 empty] | 4
|  | 17.12.05.05.04.04 | Install 4 way 100mm duct with draw cord | m | #REF! | [86 empty] | 4
|  | 17.12.05.05.04.05 | Other | m | #REF!
|  | 17.12.05.05.05.01 | Install 2 way 50mm and 3way 100mm duct with draw cord | m | #REF! | [86 empty] | 5
|  | 17.12.05.05.05.02 | Other | m | #REF!
|  | 17.12.05.05.05.03 | Other | m | #REF!
|  | 17.12.05.05.06.01 | Install 4 way 50mm and 2 way 125mm duct with draw cord | m3 | #REF! | [86 empty] | 4 | 2
|  | 17.12.05.05.06.02 | Install 2 way 50mm and 4 way 100mm duct with draw cord | m3 | #REF! | [86 empty] | 2 | 4
|  | 17.12.05.05.06.03 | Install 6 way 100mm duct with draw cord | m3 | #REF! | [86 empty] | 6
|  | 17.12.05.05.06.04 | Other | m3 | #REF!
|  | 17.12.05.05.07.01 | 600 x 600 x 1200 | Nr | #REF!
|  | 17.12.05.05.07.02 | 600 x 600 x 750 | Nr | #REF!
|  | 17.12.05.05.07.03 | 900 x 900 x 750 | Nr | #REF!
|  | 17.12.05.05.07.04 | Other | Nr | #REF!
|  | 17.12.05.05.08.01 | Excavate topsoil not exceeding 300mm deep | m3 | #REF! | [470 empty] | 1
|  | 17.12.05.05.08.02 | Excavation exceeding 300mm deep | m3 | #REF! | [474 empty] | 1
|  | 17.12.05.05.08.03 | Extra over excavation for hard material | m3 | #REF! | [474 empty] | 1
|  | 17.12.05.05.08.04 | Extra over for excavations around existing services | m3 | #REF! | [474 empty] | 1
Civils lead | General Items and Prelims | 17.13.01.02.01 | Excavate Topsoil not exceeding 300mm deep and Remove to stockpile for reuse. | m2 | #REF! | [470 empty] | 0.3
Civils lead |  | 17.13.01.02.02 | Excavate hard material , not exceeding 300mm deep | m2 | #REF! | [471 empty] | 0.3
| Site Compound Ground Works Preparation | 17.13.01.02.03 | Excavate other material not hard or Topsoil not exceeding 300mm deep | m2 | #REF! | [470 empty] | 0.3
|  | 17.13.01.02.04 | Type 1 MOT material. (Includes laying) | m3 | #REF! | [66 empty] | 1
|  | 17.13.01.02.05 | Removal and disposal of Type 1 Stone material (incl Making good) | m3 | #REF! | [461 empty] | 1
|  | 17.13.01.02.06 | Miscellaneous Site Equipment Including for signage | Sum | #REF!
|  | 17.13.01.02.07 | Tarmac 60mm (recycled Plainings) basecorse only | m2 | #REF! | [102 empty] | 1
|  | 17.13.01.02.09 | Excavate and disposal of Tarmac | m2 | #REF! | [474 empty] | 0.5
|  | 17.13.01.02.10 | Walkways 150mm with hand rails within new compound | m2 | #REF! | [480 empty] | 0.15
|  | 17.13.01.02.11 | Concrete Washout area with bunding and plastic sheeting | Sum | #REF!
|  | 17.13.01.02.12 | Garrison Barrier to compound entrance | Sum | #REF!
|  | 17.13.01.02.13 | Reinstate compound area to original levels. | m2 | #REF! | [616 empty] | 1800
|  | 17.13.01.02.14 | Provide internal CDM Barriers (plastic red and white demarcation) | panel-week | #REF!
|  | 17.13.01.02.15 | Other | Sum | #REF!
| Site Cabins and Running Costs | 17.13.01.03.01 | Mobilise site cabins | Nr | #REF!
|  | 17.13.01.03.02 | 16 ft x 8 ft standard construction site office cabin | Week | #REF!
|  | 17.13.01.03.03 | 24 ft x 8 ft standard construction site office cabin | Week | #REF!
|  | 17.13.01.03.04 | 32 ft x 10 ft standard construction site office cabin | Week | #REF!
|  | 17.13.01.03.05 | 24 ft x 8 ft standard construction site welfare cabin (Lunch Room) | Week | #REF!
|  | 17.13.01.03.06 | 24 ft x 8 ft standard construction site showers / drying room / toilets | Week | #REF!
|  | 17.13.01.03.07 | 8 ft standard Gate House cabin | Week | #REF!
|  | 17.13.01.03.14 | Demobilise site cabins | Nr | #REF!
|  | 17.13.01.03.15 | Road sweeper | Week | #REF!
|  | 17.13.01.03.16 | Miscellaneous Site Equipment Including for signage | Sum | #REF!
|  | 17.13.01.03.17 | Provision of Communications - Telephone / Broadband | Week | #REF!
|  | 17.13.01.03.18 | Provision of Communications -Satellite | Week | #REF!
|  | 17.13.01.03.19 | Compound Task Lighting - Towers | Week | #REF!
|  | 17.13.01.03.20 | Compound Task Lighting - Halogen Type to exterior of cabins | Week | #REF!
|  | 17.13.01.03.22 | Extra over for supply of eco-cabin size: 16ft x 8ft | Week | #REF!
|  | 17.13.01.03.23 | Extra over for supply of eco-cabin size: 24ft x 8ft | Week | #REF!
|  | 17.13.01.03.24 | Extra over for supply of eco-cabin size: 32ft x 10ft | Week | #REF!
|  | 17.13.01.03.25 | Extra over for supply of eco-shower and drying room size: 24ft x 8ft | Week | #REF!
|  | 17.13.01.03.26 | Extra over for supply of eco-gatehouse: 8ft | Week | #REF!
|  | 17.13.01.03.27 | Temporary Generator for site works and site setup (nominal 200kvat = £230/wk)+Diesel allowance) | Sum | #REF!
|  | 17.13.01.03.28 | Other | Sum | #REF!
| Site & Compound Security And Protection | 17.13.01.04.04 | Mobile CCTV Tower with PID. | Week | #REF!
|  | 17.13.01.04.05 | Temporary Perimeter Fencing (Heras Type) | panel-week | #REF!
|  | 17.13.01.04.06 | Hesco Bastion Fencing | m | #REF!
|  | 17.13.01.04.07 | Steel Crowd Barrier incl Feet | m | #REF! | [110 empty] | 1
|  | 17.13.01.04.08 | Temporary Perimeter Fencing (Heras Type) supply / erect / dismantle | Panel | #REF!
|  | 17.13.01.04.09 | Other | Sum | #REF!
|  | 17.13.01.04.10 | Other | Sum | #REF!
Fencing, Gates etc | Fencing and gattes Civils | 17.13.02.01.01.01.01 | Excavate topsoil not exceeding 300mm deep | m3 | #REF! | [470 empty] | 1
|  | 17.13.02.01.01.01.02 | Excavation exceeding 300mm deep | m3 | #REF! | [474 empty] | 1
|  | 17.13.02.01.01.01.03 | Extra over excavation for hard material | m3 | #REF! | [474 empty] | 1
|  | 17.13.02.01.01.01.04 | Extra over for excavations around existing services | m3 | #REF! | [474 empty] | 1
|  | 17.13.02.01.01.01.05 | Excavation for intermediate posts | m3 | #REF! | [474 empty] | 1
|  | 17.13.02.01.01.01.06 | Excavation for strainer posts | m3 | #REF! | [474 empty] | 1
|  | 17.13.02.01.01.01.07 | Excavation for corner posts | m3 | #REF! | [474 empty] | 1
|  | 17.13.02.01.01.01.08 | Excavation for gate posts | m3 | #REF! | [474 empty] | 1
|  | 17.13.02.01.01.01.09 | Excavation for Concrete Sill and Bridge Beam | m3 | #REF! | [474 empty] | 1
|  | 17.13.02.01.02.01 | Cast Concrete Reinforced Sill 800 x 900 (CIAG) | m | #REF! | [483 empty] | 0.72
|  | 17.13.02.01.02.04 | Cast Concrete Reinforced Bridge Beam(NOT SILL) | m3 | #REF! | [483 empty] | 1
|  | 17.13.02.01.03.01.01 | 2.4m High Galvanised Steel Fence 25 Pales per Bay | m | #REF! | [119 empty] | 1
|  | 17.13.02.01.03.01.02 | Strainer Posts manufactured from 120 x 120 x 6.3 SHS | Nr | #REF! | [119 empty] | 0.1
|  | 17.13.02.01.03.01.03 | Intermediate Posts manufactured from 152 x 89 x 6.3 SHS | Nr | #REF! | [119 empty] | 0.1
|  | 17.13.02.01.03.01.04 | Corner Posts manufactured from 150 x 150 x 6.3 SHS | Nr | #REF! | [119 empty] | 0.1
|  | 17.13.02.01.03.01.05 | Kiwi Posts manufactured and specified in the GB | Nr | #REF!
|  | 17.13.02.01.03.01.06 | Cast Concrete Post Base in Topsoil deep/poor ground | m3 | #REF! | [480 empty] | 1
|  | 17.13.02.01.03.01.07 | Cast Concrete Post Base in material other than Topsoil and hard | m3 | #REF! | [480 empty] | 1
|  | 17.13.02.01.03.01.08 | Cast Concrete Corner Post Base | m3 | #REF! | [480 empty] | 1
|  | 17.13.02.01.03.01.09 | E/O Cast Concrete to weld mesh for Post Base | m3 | #REF! | [480 empty] | 1
|  | 17.13.02.01.03.01.10 | Rodent Proof Weld Mesh fencing at base (310mm) | m | #REF!
|  | 17.13.02.01.03.01.11 | E/O Fence for Flexible Security Topping (FST) | m | #REF! | [640 empty] | 1
|  | 17.13.02.01.03.01.12 | E/O Fence for Barbed Wire/Razor Wire | m | #REF! | [637 empty] | 1
|  | 17.13.02.01.03.02.13 | E/O Fence for Flexible Security Topping corner detail (FST) | Nr | #REF! | [640 empty] | 1
|  | 17.13.02.01.03.02.14 | ************Traditional Sill between castellated foundations | M3 | #REF!
|  | 17.13.02.01.03.02.01 | 2.4m High 358 Single Weld Mesh panels. | m | #REF! | [119 empty] | 1
|  | 17.13.02.01.03.02.02 | 2.4m High 358 Double Weld Mesh panels. | m | #REF! | [119 empty] | 1
|  | 17.13.02.01.03.02.03 | Strainer Posts manufactured from 100 x 100 x 6.3 SHS | Nr | #REF! | [119 empty] | 0.1
|  | 17.13.02.01.03.02.04 | Intermediate Posts manufactured from 120 x 100 x 6.3 SHS | Nr | #REF! | [119 empty] | 0.1
|  | 17.13.02.01.03.02.05 | Corner Posts manufactured from 150 x 150 x 6.3 SHS | Nr | #REF! | [119 empty] | 0.1
|  | 17.13.02.01.03.02.06 | Cast Concrete Post Base in Topsoil deep/poor ground | m3 | #REF! | [480 empty] | 1
|  | 17.13.02.01.03.02.07 | Cast Concrete Post Base in material other than Topsoil and hard | m3 | #REF! | [480 empty] | 1
|  | 17.13.02.01.03.02.08 | Cast Concrete Corner Post Base in hard material | m3 | #REF! | [480 empty] | 1
|  | 17.13.02.01.03.02.09 | E/O Cast Concrete for add mixtures | m3 | #REF!
|  | 17.13.02.01.03.02.10 | Rodent Proof Weld Mesh fencing at base (310mm) | m | #REF!
|  | 17.13.02.01.03.02.11 | E/O Fence for Flexible Security Topping (FST) | m | #REF! | [640 empty] | 1
|  | 17.13.02.01.03.02.12 | E/O Fence for Barbed Wire/Razor Wire | m | #REF! | [637 empty] | 1
|  | 17.13.02.01.03.02.13 | E/O Fence for Flexible Security Topping corner detail (FST) | Nr | #REF! | [640 empty] | 1
|  | 17.13.02.01.03.02.14 | ************Traditional Sill between castellated foundations | M3 | #REF!
|  | 17.13.02.01.03.03.01 | 3.0m High 358 Weld Mesh panels with additional electric fence at 1.6m | m | #REF! | [111 empty] | 1.5
|  | 17.13.02.01.03.03.02 | Strainer Posts manufactured from 120 x 120 x 12.5 SHS | Nr | #REF! | [119 empty] | 0.1
|  | 17.13.02.01.03.03.03 | Rodent Proof Weld Mesh fencing at base (310mm) | m | #REF! | [119 empty] | 0.1
|  | 17.13.02.01.03.03.04 | Intermediate Posts manufactured from 160 x 80 x 6.3 SHS | Nr | #REF! | [119 empty] | 0.1
|  | 17.13.02.01.03.03.05 | Corner Posts manufactured from 150 x 150 x 12.5 SHS | Nr | #REF! | [119 empty] | 0.1
|  | 17.13.02.01.03.03.06 | Cast Concrete Post Base in Topsoil deep/poor ground | m3 | #REF! | [480 empty] | 1
|  | 17.13.02.01.03.03.07 | Cast Concrete Post Base in material other than Topsoil and hard | m3 | #REF! | [480 empty] | 1
|  | 17.13.02.01.03.03.08 | Cast Concrete Corner Post Base in hard material | m3 | #REF! | [480 empty] | 1
|  | 17.13.02.01.03.03.09 | E/O Cast Concrete for add mixtures | m3 | #REF!
|  | 17.13.02.01.03.03.10 | E/O Fence for Flexible Security Topping (FST) | m | #REF! | [640 empty] | 1
|  | 17.13.02.01.03.03.11 | E/O Fence for Barbed Wire/Razor Wire | m | #REF! | [637 empty] | 1
|  | 17.13.02.01.03.03.12 | E/O Fence for Flexible Security Topping corner detail (FST) | Nr | #REF! | [640 empty] | 1
|  | 17.13.02.01.03.03.13 | ************Traditional Sill between castellated foundations | m3 | #REF! | [123 empty] | 1
|  | 17.13.02.01.03.04.01 | Jacksons mini mesh 3.2m high (2.4m above ground) fencing. | m | #REF! | [111 empty] | 1.5
|  | 17.13.02.01.03.04.02 | Strainer post for Jacksons mini mesh 3.2m high fencing. | Nr | #REF! | [119 empty] | 0.1
|  | 17.13.02.01.03.04.03 | Corner Post for Jacksons mini mesh 3.2m high fencing. | Nr | #REF! | [119 empty] | 0.1
|  | 17.13.02.01.03.04.04 | Intermediate post for Jacksons mini mesh 3.2m high fencing. | Nr | #REF! | [119 empty] | 0.1
|  | 17.13.02.01.03.04.05 | Concrete Corner Post Base for Jacksons mini mesh 3.2m high fencing. | m3 | #REF! | [480 empty] | 1
|  | 17.13.02.01.03.04.06 | Intermediate post base for Jacksons mini mesh 3.2m high fencing. | m3 | #REF! | [480 empty] | 1
|  | 17.13.02.01.03.04.07 | Strainer post base for Jacksons mini mesh 3.2m high fencing. | m3 | #REF! | [480 empty] | 1
|  | 17.13.02.01.03.04.08 | Beta Fence 328 double skinned mesh panel 3.2m high (2.4m above ground) fencing. | m | #REF! | [111 empty] | 1.5
|  | 17.13.02.01.03.04.09 | Strainer post for Beta Fence 328 double skinned mesh panel 3.2m high. | Nr | #REF! | [119 empty] | 0.1
|  | 17.13.02.01.03.04.10 | Corner Post for Beta Fence 328 double skinned mesh panel 3.2m high. | Nr | #REF! | [119 empty] | 0.1
|  | 17.13.02.01.03.04.11 | Intermediate post for Beta Fence 328 double skinned mesh panel 3.2m high. | Nr | #REF! | [119 empty] | 0.1
|  | 17.13.02.01.03.04.12 | Concrete Corner Post Base for Beta Fence 328 double skinned mesh panel 3.2m high. | m3 | #REF! | [480 empty] | 1
|  | 17.13.02.01.03.04.13 | Intermediate post base for Beta Fence 328 double skinned mesh panel 3.2m high. | m3 | #REF! | [480 empty] | 1
|  | 17.13.02.01.03.04.14 | Strainer post base for Beta Fence 328 double skinned mesh panel 3.2m high. | m3 | #REF! | [480 empty] | 1
|  | 17.13.02.01.03.04.15 | Zaun ArmaWeave 3.2m High (2.4m above ground) fencing. | m | #REF! | [111 empty] | 1.5
|  | 17.13.02.01.03.04.16 | Strainer post for Zaun ArmaWeave 3.2m High fencing. | Nr | #REF! | [119 empty] | 0.1
|  | 17.13.02.01.03.04.17 | Corner Post for Zaun ArmaWeave 3.2m High fencing. | Nr | #REF! | [119 empty] | 0.1
|  | 17.13.02.01.03.04.18 | Intermediate post. for Zaun ArmaWeave 3.2m High fencing. | Nr | #REF! | [119 empty] | 0.1
|  | 17.13.02.01.03.04.19 | Concrete Corner Post Base for Zaun ArmaWeave 3.2m High fencing. | m3 | #REF! | [480 empty] | 1
|  | 17.13.02.01.03.04.20 | Intermediate post base for Zaun ArmaWeave 3.2m High fencing. | m3 | #REF! | [119 empty] | 0.1
|  | 17.13.02.01.03.04.21 | Strainer post base for Zaun ArmaWeave 3.2m High fencing. | m3 | #REF! | [119 empty] | 0.1
|  | 17.13.02.01.03.04.22 | Rodent Proof Weld Mesh fencing at base (310mm) | m | #REF!
|  | 17.13.02.01.03.04.23 | E/O Fence for Flexible Security Topping (FST) | m | #REF!
|  | 17.13.02.01.03.04.24 | E/O Fence for Barbed Wire/Razor Wire | m | #REF! | [637 empty] | 1
|  | 17.13.02.01.03.04.25 | E/O Fence for Flexible Security Topping corner detail (FST) | Nr | #REF!
|  | 17.13.02.01.03.05.01 | 1.8m High Galvanised Steel Fence 26 Pales per Bay | m | #REF! | [119 empty] | 0.75
|  | 17.13.02.01.03.05.02 | Strainer Posts manufactured from 120 x 120 x 6.3 SHS | Nr | #REF! | [119 empty] | 0.1
|  | 17.13.02.01.03.05.03 | Intermediate Posts manufactured from 152 x 89 x 6.3 SHS | Nr | #REF! | [119 empty] | 0.1
|  | 17.13.02.01.03.05.04 | Corner Posts manufactured from 150 x 150 x 6.3 SHS | Nr | #REF! | [119 empty] | 0.1
|  | 17.13.02.01.03.05.05 | Kiwi Posts manufactured and specified in the GB | Nr | #REF!
|  | 17.13.02.01.03.05.06 | Rodent Proof Weld Mesh fencing at base (310mm) | m | #REF!
|  | 17.13.02.01.03.05.07 | E/O Fence for Flexible Security Topping (FST) | m | #REF!
|  | 17.13.02.01.03.05.08 | E/O Fence for Barbed Wire/Razor Wire | m | #REF! | [637 empty] | 1
|  | 17.13.02.01.03.05.09 | E/O Fence for Flexible Security Topping corner detail (FST) | Nr | #REF!
|  | 17.13.02.01.04.01.01 | Pedestrian/Emergency Gate Post 150 x 150 x 8.0 SHS grade S235 minimum. | Nr | #REF! | [119 empty] | 0.1
|  | 17.13.02.01.04.01.02 | Twin leaf Opening Gate Post 150 x 150 x 8.0 SHS grade S235 minimum. | Nr | #REF! | [119 empty] | 0.1
|  | 17.13.02.01.04.01.03 | Sliding Opening Gate Post 150 x 150 x 8.0 SHS grade S235 minimum. | Nr | #REF! | [119 empty] | 0.1
|  | 17.13.02.01.04.01.04 | 1.190 m wide, 2.4m high Stronguard Emergency S/L Gate, Stronguard Base c/w 1600 Power Extensions | Nr | #REF! | [115 empty] | 0.5
|  | 17.13.02.01.04.01.05 | 2.475m high Stronguard Double Leaf Gate opening 2.4m up to 4m wide | Nr | #REF! | [115 empty] | 1
|  | 17.13.02.01.04.01.06 | 2.475m high Stronguard Double Leaf Gate opening exceeding 4m and up to 6m wide | Nr | #REF! | [115 empty] | 1
|  | 17.13.02.01.04.01.07 | 2.475m high Stronguard Double Leaf Gate opening exceeding 6m and up to 8m wide. | Nr | #REF! | [115 empty] | 1
|  | 17.13.02.01.04.01.08 | Track Sliding Gate with opening up to 4m wide | Nr | #REF! | [112 empty] | 1
|  | 17.13.02.01.04.01.09 | Track Sliding Gate with opening exceeding 4m and up to 6m | Nr | #REF! | [112 empty] | 1
|  | 17.13.02.01.04.01.10 | Track Sliding Gate with opening exceeding 6m and up to 8m | Nr | #REF! | [112 empty] | 1
|  | 17.13.02.01.04.01.11 | Track Sliding Gate with opening exceeding 8m and up to 10m | Nr | #REF! | [112 empty] | 1
|  | 17.13.02.01.04.01.12 | Cast Concrete Gate Post Base (single leaf) | m3 | #REF! | [480 empty] | 1
|  | 17.13.02.01.04.01.13 | Cast Concrete Gate Post Base (Twin Leaf) | m3 | #REF! | [480 empty] | 1
|  | 17.13.02.01.04.01.14 | Cast Concrete Gate Post Base (Sliding) | m3 | #REF! | [480 empty] | 1
|  | 17.13.02.01.04.02.01 | Pedestrian/Emergency Gate Post 150 x 150 x 8.0 SHS grade S235 minimum. | Nr | #REF! | [119 empty] | 0.1
|  | 17.13.02.01.04.02.02 | Twin leaf Opening Gate Post 150 x 150 x 8.0 SHS grade S235 minimum. | Nr | #REF! | [119 empty] | 0.1
|  | 17.13.02.01.04.02.03 | Sliding Opening Gate Post 150 x 150 x 8.0 SHS grade S235 minimum. | Nr | #REF! | [119 empty] | 0.1
|  | 17.13.02.01.04.02.04 | 1.185m wide, 2.475m high '358' Securimesh Panic Gate. | Nr | #REF! | [111 empty] | 1
|  | 17.13.02.01.04.02.05 | 1.185 m wide, 2.475m high Securimesh Pedestrian Gate (Blackstart) | Nr | #REF! | [111 empty] | 1
|  | 17.13.02.01.04.02.06 | 2.475m high '358' Securimesh Double Leaf Gateopening exceeding 4m up to 6m wide | Nr | #REF! | [111 empty] | 1.5
|  | 17.13.02.01.04.02.07 | 2.475m high '358' Securimesh Double Leaf Gateopening exceeding 6m up to 8m wide | Nr | #REF! | [111 empty] | 1.5
|  | 17.13.02.01.04.02.08 | Cast Concrete Gate Post Base (single leaf) | m3 | #REF! | [480 empty] | 1
|  | 17.13.02.01.04.02.09 | Cast Concrete Gate Post Base (Twin Leaf) | m3 | #REF! | [480 empty] | 1
|  | 17.13.02.01.04.02.10 | Cast Concrete Gate Post Base (Sliding) | m3 | #REF! | [480 empty] | 1
|  | 17.13.02.01.04.02.11 | Track Sliding Gate with opening up to 4m wide | Nr | #REF! | [112 empty] | 1
|  | 17.13.02.01.04.02.12 | Track Sliding Gate with opening exceeding 4m and up to 6m | Nr | #REF! | [112 empty] | 1
|  | 17.13.02.01.04.02.13 | Track Sliding Gate with opening exceeding 6m and up to 8m | Nr | #REF! | [112 empty] | 1
|  | 17.13.02.01.04.02.14 | Track Sliding Gate with opening exceeding 8m and up to 10m | Nr | #REF! | [112 empty] | 1
|  | 17.13.02.01.05.01 | Barrier | m | #REF! | [110 empty] | 1
|  | 17.13.02.01.05.02 | Fish Tail end plates | Nr | #REF!
|  | 17.13.02.01.05.03 | Bases | m3 | #REF! | [123 empty] | 1
|  | 17.13.02.01.06.01 | Anti Climb devices | Nr | #REF!
| Fences and Gates Tech | 17.13.02.02.01.01.01 | Supply and install 4.0m high Electric Fence. | m | #REF! | [119 empty] | 1.5
|  | 17.13.02.02.01.01.02 | Supply and install 4.0m high Electric Fence with Two Vertical Zones | m | #REF! | [119 empty] | 1.5
|  | 17.13.02.02.01.01.03 | Supply and install 4.0m high Electric Fence with Three Vertical Zones | m | #REF! | [119 empty] | 1.5
|  | 17.13.02.02.01.01.04 | Supply and Install Corner Posts for 4.0m high Electric Fence | Nr | #REF! | [119 empty] | 0.2
|  | 17.13.02.02.01.01.05 | Supply and Install Pull Through Posts 4.0m high Electric Fence | Nr | #REF! | [119 empty] | 0.2
|  | 17.13.02.02.01.01.06 | 4.0m high Electric Fence on 1.2m Wide Single Swing Gate | Nr | #REF!
|  | 17.13.02.02.01.01.07 | 4.0m high Electric Fence on 7m Wide Double Swing Gate | Nr | #REF!
|  | 17.13.02.02.01.01.08 | 4.0m high Electric Fence on 7m Wide sliding Gate | Nr | #REF!
|  | 17.13.02.02.01.02.01 | Supply and install 4.6m high Electric Fence | m | #REF! | [119 empty] | 2
|  | 17.13.02.02.01.02.02 | Supply and install 4.6m high Electric Fence with Two Vertical Zones | m | #REF! | [119 empty] | 2
|  | 17.13.02.02.01.02.03 | Supply and install 4.6m high Electric Fence with Three Vertical Zones | m | #REF! | [119 empty] | 2
|  | 17.13.02.02.01.02.04 | Install Corner Posts for 4.6m high Electric Fence | Nr | #REF! | [119 empty] | 0.2
|  | 17.13.02.02.01.02.05 | Install Pull Through posts for 4.6m high Electric Fence | Nr | #REF! | [119 empty] | 0.2
|  | 17.13.02.02.01.02.06 | 4.6m high Electric Fence on 1.2m Wide Single Swing Gate | Nr | #REF! | [114 empty] | 0.5
|  | 17.13.02.02.01.02.07 | 4.6m high Electric Fence on 7m Wide Double Swing Gate | Nr | #REF! | [114 empty] | 1
|  | 17.13.02.02.01.02.08 | 4.6m high Electric Fence on 7m Wide sliding Gate | Nr | #REF! | [112 empty] | 1
|  | 17.13.02.02.02.01.01 | Fencing | m | #REF!
|  | 17.13.02.02.02.01.02 | To FST | m | #REF!
|  | 17.13.02.02.02.01.03.01 | Single Leaf Opening 1.190 m wide, Pedestrian gate | Nr | #REF! | [111 empty] | 0.5
|  | 17.13.02.02.02.01.03.02 | Double Leaf Gate opening 2.4m up to 4m wide | Nr | #REF! | [114 empty] | 1
|  | 17.13.02.02.02.01.03.03 | Double Leaf Gate opening exceeding 4m and up to 6m wide | Nr | #REF! | [114 empty] | 1
|  | 17.13.02.02.02.01.03.04 | Double Leaf Gate opening exceeding 6m and up to 8m wide. | Nr | #REF! | [114 empty] | 1
|  | 17.13.02.02.02.01.03.05 | Track Sliding Gate with opening up to 4m wide | Nr | #REF! | [112 empty] | 1
|  | 17.13.02.02.02.01.03.06 | Track Sliding Gate with opening exceeding 4m and up to 6m | Nr | #REF! | [112 empty] | 1
|  | 17.13.02.02.02.01.03.07 | Track Sliding Gate with opening exceeding 6m and up to 8m | Nr | #REF! | [112 empty] | 1
|  | 17.13.02.02.02.01.03.08 | Track Sliding Gate with opening exceeding 8m and up to 10m | Nr | #REF! | [112 empty] | 1
|  | 17.13.02.02.02.01.03.09 | Other | Sum | #REF!
|  | 17.13.02.02.02.01.03.10 | Other | Sum | #REF!
|  | 17.13.02.02.02.02.01 | Fencing | m | #REF!
|  | 17.13.02.02.02.02.02 | To FST | m | #REF!
|  | 17.13.02.02.02.02.03.01 | Single Leaf Opening 1.190 m wide, Pedestrian gate | Nr | #REF! | [111 empty] | 0.5
|  | 17.13.02.02.02.02.03.02 | Double Leaf Gate opening 2.4m up to 4m wide | Nr | #REF! | [114 empty] | 1
|  | 17.13.02.02.02.02.03.03 | Double Leaf Gate opening exceeding 4m and up to 6m wide | Nr | #REF! | [114 empty] | 1
|  | 17.13.02.02.02.02.03.04 | Double Leaf Gate opening exceeding 6m and up to 8m wide. | Nr | #REF! | [114 empty] | 1
|  | 17.13.02.02.02.02.03.05 | Track Sliding Gate with opening up to 4m wide | Nr | #REF! | [112 empty] | 1
|  | 17.13.02.02.02.02.03.06 | Track Sliding Gate with opening exceeding 4m and up to 6m | Nr | #REF! | [112 empty] | 1
|  | 17.13.02.02.02.02.03.07 | Track Sliding Gate with opening exceeding 6m and up to 8m | Nr | #REF! | [112 empty] | 1
|  | 17.13.02.02.02.02.03.08 | Track Sliding Gate with opening exceeding 8m and up to 10m | Nr | #REF! | [112 empty] | 1
|  | 17.13.02.02.02.02.03.09 | Other | Sum | #REF!
|  | 17.13.02.02.02.02.03.10 | Other | Sum | #REF!
|  | 17.13.02.02.02.03.01 | Fencing | m | #REF!
|  | 17.13.02.02.02.03.02 | To FST | m | #REF!
|  | 17.13.02.02.02.03.03.01 | Single Leaf Opening 1.190 m wide, Pedestrian gate | Nr | #REF! | [111 empty] | 0.5
|  | 17.13.02.02.02.03.03.02 | Double Leaf Gate opening 2.4m up to 4m wide | Nr | #REF! | [114 empty] | 1
|  | 17.13.02.02.02.03.03.03 | Double Leaf Gate opening exceeding 4m and up to 6m wide | Nr | #REF! | [114 empty] | 1
|  | 17.13.02.02.02.03.03.04 | Double Leaf Gate opening exceeding 6m and up to 8m wide. | Nr | #REF! | [114 empty] | 1
|  | 17.13.02.02.02.03.03.05 | Track Sliding Gate with opening up to 4m wide | Nr | #REF! | [112 empty] | 1
|  | 17.13.02.02.02.03.03.06 | Track Sliding Gate with opening exceeding 4m and up to 6m | Nr | #REF! | [112 empty] | 1
|  | 17.13.02.02.02.03.03.07 | Track Sliding Gate with opening exceeding 6m and up to 8m | Nr | #REF! | [112 empty] | 1
|  | 17.13.02.02.02.03.03.08 | Track Sliding Gate with opening exceeding 8m and up to 10m | Nr | #REF! | [112 empty] | 1
|  | 17.13.02.02.02.03.03.09 | Other | Sum | #REF!
|  | 17.13.02.02.02.03.03.10 | Other | Sum | #REF!
|  | 17.13.02.02.03 | Supply and Install MAP Vaults | Nr | #REF!
General Groundworks | Site Clearance (Removal of Existing) | 17.13.04.01.01.01 | Pallisade (incl electrics) | m | #REF! | [119 empty] | 1
|  | 17.13.04.01.01.02 | Weld Mesh (incl electrics) | m | #REF! | [111 empty] | 1
|  | 17.13.04.01.01.03 | Electric fence only (structural to remain as demarcation) | m | #REF! | [114 empty] | 1
|  | 17.13.04.01.01.04 | Remove existing sill max depth less than 0.25m | m3 | #REF! | [467 empty] | 1
|  | 17.13.04.01.01.05 | Remove existing sill max depth 0.25m to less than 0.50m | m3 | #REF! | [467 empty] | 1
|  | 17.13.04.01.01.06 | Remove existing sill max depth 0.50m to less than 1m | m3 | #REF! | [467 empty] | 1
|  | 17.13.04.01.01.07 | Take Down existing Chain Link Fencing | m | #REF!
|  | 17.13.04.01.01.08 | Take Down existing Timber and barbed wire Fencing | m | #REF!
|  | 17.13.04.01.01.09 | Remove existing fence post foundations | m3 | #REF! | [474 empty] | 1
|  | 17.13.04.01.02.01 | Camera / Lighting bases | m3 | #REF! | [474 empty] | 1
|  | 17.13.04.01.02.02 | PCC / FCC Bases | m3 | #REF! | [474 empty] | 1
|  | 17.13.04.01.02.03 | Excavate and break up existing concrete slabs. | m3 | #REF! | [474 empty] | 1
|  | 17.13.04.01.02.04 | Other | m3 | #REF! | [473 empty] | 1
|  | 17.13.04.01.03.01 | Excavate and removal of existing trees and stumps < 1000mm girth | Nr | #REF! | [474 empty] | 2
|  | 17.13.04.01.03.02 | Excavate and removal of existing trees and stumps >1000mm girth | Nr | #REF! | [474 empty] | 4
|  | 17.13.04.01.03.03 | Remove existing shrubs | m2 | #REF!
|  | 17.13.04.01.03.04 | Remove existing invasive species | m3 | #REF!
| Bog Mats | 17.13.04.02.01 | Bog mats - Mobilisation per mat. | Nr | #REF!
|  | 17.13.04.02.02 | Bog Mat - Weekly hire Per mat. | Mat-week | #REF!
|  | 17.13.04.02.03 | Bog Mat - Weekly Maintenance Per Mat | Mat-week | #REF!
|  | 17.13.04.02.04 | Bog mats - demobilisation per mat. | Nr | #REF!
| Soakaways | 17.13.04.03.01 | Install Soakaway | Nr | #REF! | [82 empty] | 1
|  | 17.13.04.03.01 | Install Drainage for Soakaway, 150mm dia | Nr | #REF! | [82 empty] | 1
| General Civils Elements | 17.13.04.04.01 | Retaining Wall (1.4m high, length in build up) | m | #REF!
|  | 17.13.04.04.02 | Bollards (with foundations) | Nr | #REF!
|  | 17.13.04.04.03 | Roads | m2 | #REF! | [96 empty] | 1 |  | 0.1
|  | 17.13.04.04.04 | Footpaths | m2 | #REF! | [99 empty] | 1
|  | 17.13.04.04.05 | Paved areas | m2 | #REF! | [99 empty] | 1
|  | 17.13.04.04.06 | Concrete slabs | m3 | #REF! | [481 empty] | 1
|  | 17.13.04.04.07.01 | Temporary | Nr | #REF!
|  | 17.13.04.04.07.02 | Permanent | Nr | #REF!
|  | 17.13.04.04.08 | Reinforced concrete slab for plant item | m3 | #REF! | [483 empty] | 1
|  | 17.13.04.04.09 | Hand Rail | m | #REF!
|  | 17.13.04.04.10 | Catchpits | Nr | #REF!
|  | 17.13.04.04.11.01 | Excavation | m3 | #REF! | [474 empty] | 1
|  | 17.13.04.04.11.02 | Backfill with excavated material | m3 | #REF! | [474 empty] | 1
|  | 17.13.04.04.11.03 | Backfill with imported material | m3 | #REF! | [66 empty] | 1
|  | 17.13.04.04.12.01 | Haul Road | m2 | #REF! | [96 empty] | 1 |  | 0.1
|  | 17.13.04.04.13.01 | Earthing | Sum | #REF!
Building Hardening | Removal Works (Demolition) | 17.13.06.01.01 | Removal of external brick walls. | m2 | #REF!
|  | 17.13.06.01.02 | Break up existing Foundations. | m3 | #REF!
|  | 17.13.06.01.03 | Removal of existing concrete trench covers and replace with GRP covers | Nr | #REF!
|  | 17.13.06.01.04 | Remove and dispose of existing single door. (2200mm x 930mm). | Nr | #REF!
|  | 17.13.06.01.05 | Remove and dispose of existing One-and-a-half door. (2200mm x 1300mm). | Nr | #REF!
|  | 17.13.06.01.06 | Remove and dispose of existing Double door. (2200mm x 1850mm). | Nr | #REF!
| External Works (supply and install) | 17.13.06.02.01 | SEAP2 Security Rated Single Leaf Door & Frame (2200mm x 930mm), | Nr | #REF! | [631 empty] | 1
|  | 17.13.06.02.02 | SEAP2 Security Rated Double Leaf Door & Frame (2200mm x 1850mm) | Nr | #REF! | [631 empty] | 2
|  | 17.13.06.02.03 | SEAP2 Security Rated One & and Half Leaf Door & Frame (2200mm x 1300mm) | Nr | #REF! | [631 empty] | 1.5
|  | 17.13.06.02.04 | SEAP3 Security Rated Single Leaf Door & Frame (2200mm x 930mm), | Nr | #REF! | [631 empty] | 1
|  | 17.13.06.02.05 | SEAP3 Security Rated Double Leaf Door & Frame (2200mm x 1850mm) | Nr | #REF! | [631 empty] | 2
|  | 17.13.06.02.06 | SEAP3 Security Rated One & and Half Leaf Door & Frame (2200mm x 1300mm) | Nr | #REF! | [631 empty] | 1.5
|  | 17.13.06.02.07 | SEAP4 Security Rated Single Leaf Door & Frame (2200mm x 930mm), | Nr | #REF! | [631 empty] | 1
|  | 17.13.06.02.08 | SEAP4 Security Rated Double Leaf Door & Frame (2200mm x 1850mm) | Nr | #REF! | [631 empty] | 2
|  | 17.13.06.02.09 | SEAP4 Security Rated One & and Half Leaf Door & Frame (2200mm x 1300mm) | Nr | #REF! | [631 empty] | 1.5
|  | 17.13.06.02.10 | Extra over for Stainless steel, key access & lever handles both sides, auto bolt & lock internal thumb turn. | Nr | #REF!
|  | 17.13.06.02.11 | E/O single doors for fire rating | Nr | #REF!
|  | 17.13.06.02.12 | E/O double doors for fire rating | Nr | #REF!
|  | 17.13.06.02.13 | E/O One & and Half doors for fire rating | Nr | #REF!
|  | 17.13.06.02.14 | E/O doors for Spring loaded shoot bolts for passive leaf | Nr | #REF!
|  | 17.13.06.02.15 | GRP to existing Building. (ALLOWANCE) | Sum | #REF!
|  | 17.13.06.02.16 | Extra Over for incorporating XPM mesh into Windows | m2 | #REF!
|  | 17.13.06.02.17 | Extra Over for incorporating XPM mesh into Access Points | m2 | #REF!
|  | 17.13.06.02.18 | Extra Over for incorporating XPM mesh into roof | m2 | #REF!
|  | 17.13.06.02.19 | Extra over Hardening of external staircases up to 4m above ground level | Sum | #REF!
|  | 17.13.06.02.21 | Anti Climb devices to building structures | Sum | #REF!
| Internal Works (supply and install) | 17.13.06.03.01 | SEAP2 Security Rated Single Leaf Door & Frame (2200mm x 930mm), | Nr | #REF! | [631 empty] | 1
|  | 17.13.06.03.02 | SEAP2 Security Rated Double Leaf Door & Frame (2200mm x 1850mm) | Nr | #REF! | [631 empty] | 2
|  | 17.13.06.03.03 | SEAP2 Security Rated One & and Half Leaf Door & Frame (2200mm x 1300mm) | Nr | #REF! | [631 empty] | 1.5
|  | 17.13.06.03.04 | SEAP3 Security Rated Single Leaf Door & Frame (2200mm x 930mm), | Nr | #REF! | [631 empty] | 1
|  | 17.13.06.03.05 | SEAP3 Security Rated Double Leaf Door & Frame (2200mm x 1850mm) | Nr | #REF! | [631 empty] | 2
|  | 17.13.06.03.06 | SEAP3 Security Rated One & and Half Leaf Door & Frame (2200mm x 1300mm) | Nr | #REF! | [631 empty] | 1.5
|  | 17.13.06.03.07 | E/O for inclusion of Vision Panel for Internal Single Leaf Door | Nr | #REF!
|  | 17.13.06.03.08 | E/O for inclusion of Vision Panel for Internal One and Half Leaf Door | Nr | #REF!
|  | 17.13.06.03.09 | E/O for inclusion of Vision Panel for Internal Double Leaf Door | Nr | #REF!
|  | 17.13.06.03.10 | E/O single doors for fire rating | Nr | #REF!
|  | 17.13.06.03.11 | E/O double doors for fire rating | Nr | #REF!
|  | 17.13.06.03.12 | E/O One & and Half doors for fire rating | Nr | #REF!
| Building Works (Stengthening Existing) | 17.13.06.04.01.01 | Foundations | m3 | #REF! | [630 empty] | 1
|  | 17.13.06.04.01.02 | Walls | m2 | #REF!
|  | 17.13.06.04.01.03 | Floors | m2 | #REF!
|  | 17.13.06.04.01.04 | Roofs | m2 | #REF!
|  | 17.13.06.04.01.05 | Bar Sets | sum | #REF!
|  | 17.13.06.04.01.06 | Brick up Windows | m2 | #REF!
|  | 17.13.06.04.01.07 | Other | Sum | #REF!
| Buidling Works (New Build) | 17.13.06.04.02.01 | Foundations | m3 | #REF! | [630 empty] | 1
|  | 17.13.06.04.02.02 | Walls | m2 | #REF!
|  | 17.13.06.04.02.03 | Floors | m2 | #REF!
|  | 17.13.06.04.02.04 | Roofs | m2 | #REF!
|  | 17.13.06.04.02.05 | Complete ISS Kiosk (incl all doors/sensors etc) | sum | #REF!
|  | 17.13.06.04.02.06 | Other | Sum | #REF!
|  | 17.13.06.04.02.07 | Other | Sum | #REF!
| Access Control and Building Hardening | 17.13.06.05.01.01 | Fully equipped access work station | Sum | #REF! | [633 empty] | 1
|  | 17.13.06.05.01.03 | Power Fence integration to access control system | Sum | #REF! | [633 empty] | 1
|  | 17.13.06.05.01.06 | UPS Cabinet | Sum | #REF! | [633 empty] | 1
|  | 17.13.06.05.01.07 | Bypass Cabinet | Sum | #REF! | [633 empty] | 1
|  | 17.13.06.05.01.08 | Battery Cubicles / Cabinets | Sum | #REF! | [633 empty] | 1
|  | 17.13.06.05.01.09 | Security Kiosk Distribution Board | Sum | #REF! | [633 empty] | 1
|  | 17.13.06.05.01.10 | Security System Distribution Board | Sum | #REF! | [633 empty] | 1
|  | 17.13.06.05.01.11 | ADACS Cabinet | Sum | #REF! | [633 empty] | 1
|  | 17.13.06.05.01.12 | Key Safe | Sum | #REF! | [633 empty] | 1
|  | 17.13.06.05.02.01 | 15m Detection PIR | Sum | #REF! | [633 empty] | 1
|  | 17.13.06.05.02.02 | Internal Sounder | Sum | #REF! | [633 empty] | 1
|  | 17.13.06.05.02.03 | Internal Strobe | Sum | #REF! | [633 empty] | 1
|  | 17.13.06.05.02.04 | HID Iclass external reader | Sum | #REF! | [633 empty] | 1
|  | 17.13.06.05.02.05 | HID Iclass internal reader | Sum | #REF! | [633 empty] | 1
|  | 17.13.06.05.02.06 | Door Release Button (Silver type) | Sum | #REF! | [633 empty] | 1
|  | 17.13.06.05.02.07 | Emergency Break Glass push button | Sum | #REF! | [633 empty] | 1
|  | 17.13.06.05.02.08 | Internal Door Closer (max door weight 100kg) | Sum | #REF! | [633 empty] | 1
|  | 17.13.06.05.02.09 | Internal / External Door Closer (max door weight 160kg) | Sum | #REF! | [633 empty] | 1
|  | 17.13.06.05.02.10 | Armoured Door Loop | Sum | #REF! | [633 empty] | 1
|  | 17.13.06.05.02.11 | Single Monitored Mag Lock (holding force 544Kg) | Sum | #REF! | [633 empty] | 1
|  | 17.13.06.05.02.12 | Double Monitored Mag Lock (holding force 544Kg) | Sum | #REF! | [633 empty] | 1
|  | 17.13.06.05.02.13 | External Monitored Mag Lock (holding force 544Kg) | Sum | #REF! | [633 empty] | 1
|  | 17.13.06.05.02.14 | Electric Door release | Sum | #REF! | [633 empty] | 1
|  | 17.13.06.05.02.15 | SEAP approved door Contact | Sum | #REF! | [633 empty] | 1
|  | 17.13.06.05.02.16 | Door Key pad | Sum | #REF! | [633 empty] | 1
|  | 17.13.06.05.02.17 | Panic Alarm Button | Sum | #REF! | [633 empty] | 1
|  | 17.13.06.05.02.18 | Eyewash Station | Sum | #REF! | [633 empty] | 1
|  | 17.13.06.05.02.19 | Intercom Unit | Sum | #REF! | [633 empty] | 1
|  | 17.13.06.05.02.20 | Intake Fan | Sum | #REF! | [633 empty] | 1
|  | 17.13.06.05.02.21 | Extract Fan | Sum | #REF! | [633 empty] | 1
|  | 17.13.06.05.02.22 | Other - Contractor to Specify- Combi pin and swipe external (de-activation and count) | Sum | #REF! | [633 empty] | 1
6
CESMM4?
Office machinery and computers £value used.
CESMM4?
CESMM4?
CESMM4?
CESMM4?
CESMM4?
CESMM4?
Some £value and fuel
Sum Value?
Can the same values for equipment be used as AIS? Does all equipment differ? If so, clear children codes.
Theo- If using code level above (see Plant) will the software know to pick a carbon value from this level rather than child code. If not, use circuit breaker line for Plant value.
Use 1/2 132kV
Use 1/3 132kV
Use 10m3 excavation, whole bay more
Extra over= 0
4m3 per tower proxy. Check Theo?
Use multicore cable- 3/4 big way use same for all. Check 1mm2 3
Note on C53: [Threaded comment] Your version of Excel allows you to read this threaded comment; however, any edits to it will get removed if the file is opened in a newer version of Excel. Learn more: https://go.microsoft.com/fwlink/?linkid=870924 Comment: Not a children code
Note on C70: [Threaded comment] Your version of Excel allows you to read this threaded comment; however, any edits to it will get removed if the file is opened in a newer version of Excel. Learn more: https://go.microsoft.com/fwlink/?linkid=870924 Comment: Not a children code
Note on E87: [Threaded comment] Your version of Excel allows you to read this threaded comment; however, any edits to it will get removed if the file is opened in a newer version of Excel. Learn more: https://go.microsoft.com/fwlink/?linkid=870924 Comment: Not a children code
Note on C110: [Threaded comment] Your version of Excel allows you to read this threaded comment; however, any edits to it will get removed if the file is opened in a newer version of Excel. Learn more: https://go.microsoft.com/fwlink/?linkid=870924 Comment: Assumed Redwood
Note on E111: [Threaded comment] Your version of Excel allows you to read this threaded comment; however, any edits to it will get removed if the file is opened in a newer version of Excel. Learn more: https://go.microsoft.com/fwlink/?linkid=870924 Comment: Assumed 1000kg of galvanized forged steel fittings China
Note on E112: [Threaded comment] Your version of Excel allows you to read this threaded comment; however, any edits to it will get removed if the file is opened in a newer version of Excel. Learn more: https://go.microsoft.com/fwlink/?linkid=870924 Comment: Assumed 1t of replacement tower steelwork
Note on E113: [Threaded comment] Your version of Excel allows you to read this threaded comment; however, any edits to it will get removed if the file is opened in a newer version of Excel. Learn more: https://go.microsoft.com/fwlink/?linkid=870924 Comment: Assumed 400kV XPLE Cable Reply: Note in the old WBS the M&E figure was 143.7, very far off!
Note on C114: [Threaded comment] Your version of Excel allows you to read this threaded comment; however, any edits to it will get removed if the file is opened in a newer version of Excel. Learn more: https://go.microsoft.com/fwlink/?linkid=870924 Comment: in kg in the CAt, not nr, used 1 polymeric for now. Will check what unit CAt should be in.
Note on C116: [Threaded comment] Your version of Excel allows you to read this threaded comment; however, any edits to it will get removed if the file is opened in a newer version of Excel. Learn more: https://go.microsoft.com/fwlink/?linkid=870924 Comment: Currently 400/132kV SGT used
Note on C117: [Threaded comment] Your version of Excel allows you to read this threaded comment; however, any edits to it will get removed if the file is opened in a newer version of Excel. Learn more: https://go.microsoft.com/fwlink/?linkid=870924 Comment: Supply to site accounted for in carbon for transformer?
Note on D194: [Threaded comment] Your version of Excel allows you to read this threaded comment; however, any edits to it will get removed if the file is opened in a newer version of Excel. Learn more: https://go.microsoft.com/fwlink/?linkid=870924 Comment: Combined VT CT metering unit, currently using CT as proxy
Note on D197: [Threaded comment] Your version of Excel allows you to read this threaded comment; however, any edits to it will get removed if the file is opened in a newer version of Excel. Learn more: https://go.microsoft.com/fwlink/?linkid=870924 Comment: Cem I 40/50
Note on E198: [Threaded comment] Your version of Excel allows you to read this threaded comment; however, any edits to it will get removed if the file is opened in a newer version of Excel. Learn more: https://go.microsoft.com/fwlink/?linkid=870924 Comment: Could a CESMM4 value be used for spend? What assumptions are made?
Note on D710: [Threaded comment] Your version of Excel allows you to read this threaded comment; however, any edits to it will get removed if the file is opened in a newer version of Excel. Learn more: https://go.microsoft.com/fwlink/?linkid=870924 Comment: And moated bund use SUB10694 which cant be found in CAt or simapro
Note on D712: [Threaded comment] Your version of Excel allows you to read this threaded comment; however, any edits to it will get removed if the file is opened in a newer version of Excel. Learn more: https://go.microsoft.com/fwlink/?linkid=870924 Comment: Based on calc in WBS2018 for oil containment
Note on D713: [Threaded comment] Your version of Excel allows you to read this threaded comment; however, any edits to it will get removed if the file is opened in a newer version of Excel. Learn more: https://go.microsoft.com/fwlink/?linkid=870924 Comment: Based roughly off difference between old CAt kgCO2 and the value in WBS 2018
Note on C717: [Threaded comment] Your version of Excel allows you to read this threaded comment; however, any edits to it will get removed if the file is opened in a newer version of Excel. Learn more: https://go.microsoft.com/fwlink/?linkid=870924 Comment: Calculation based on difference in A5 in WBS 2018 spreadsheet as only A1-3 has been updated
Note on C754: [Threaded comment] Your version of Excel allows you to read this threaded comment; however, any edits to it will get removed if the file is opened in a newer version of Excel. Learn more: https://go.microsoft.com/fwlink/?linkid=870924 Comment: 275/132kV Used
Note on C779: [Threaded comment] Your version of Excel allows you to read this threaded comment; however, any edits to it will get removed if the file is opened in a newer version of Excel. Learn more: https://go.microsoft.com/fwlink/?linkid=870924 Comment: 275/132kV Used
Note on C804: [Threaded comment] Your version of Excel allows you to read this threaded comment; however, any edits to it will get removed if the file is opened in a newer version of Excel. Learn more: https://go.microsoft.com/fwlink/?linkid=870924 Comment: 275/132kV Used
Note on C923: [Threaded comment] Your version of Excel allows you to read this threaded comment; however, any edits to it will get removed if the file is opened in a newer version of Excel. Learn more: https://go.microsoft.com/fwlink/?linkid=870924 Comment: 400/132kV used
Note on C948: [Threaded comment] Your version of Excel allows you to read this threaded comment; however, any edits to it will get removed if the file is opened in a newer version of Excel. Learn more: https://go.microsoft.com/fwlink/?linkid=870924 Comment: 400/132kV used
Note on C973: [Threaded comment] Your version of Excel allows you to read this threaded comment; however, any edits to it will get removed if the file is opened in a newer version of Excel. Learn more: https://go.microsoft.com/fwlink/?linkid=870924 Comment: 400/132kV used
Note on D1095: [Threaded comment] Your version of Excel allows you to read this threaded comment; however, any edits to it will get removed if the file is opened in a newer version of Excel. Learn more: https://go.microsoft.com/fwlink/?linkid=870924 Comment: CIT
Note on D1193: [Threaded comment] Your version of Excel allows you to read this threaded comment; however, any edits to it will get removed if the file is opened in a newer version of Excel. Learn more: https://go.microsoft.com/fwlink/?linkid=870924 Comment: https://www.stanton-bonna.co.uk/wp-content/uploads/2019/01/Cable-Trough-Drawing-600-x-600-Ref-224.pdf Reply: 865/2400
Note on D1197: [Threaded comment] Your version of Excel allows you to read this threaded comment; however, any edits to it will get removed if the file is opened in a newer version of Excel. Learn more: https://go.microsoft.com/fwlink/?linkid=870924 Comment: The code is the same as Cable Conductor 400kV Substation Cable --> OHL00251 --> 400kv XLPE Cable, Single core, Welded, Alu Sheathed
Note on D1203: [Threaded comment] Your version of Excel allows you to read this threaded comment; however, any edits to it will get removed if the file is opened in a newer version of Excel. Learn more: https://go.microsoft.com/fwlink/?linkid=870924 Comment: The code is the same as Cable Conductor 400kV Substation Cable --> OHL00251 --> 400kv XLPE Cable, Single core, Welded, Alu Sheathed
Note on D1215: [Threaded comment] Your version of Excel allows you to read this threaded comment; however, any edits to it will get removed if the file is opened in a newer version of Excel. Learn more: https://go.microsoft.com/fwlink/?linkid=870924 Comment: The code is the same as Cable Conductor 400kV Substation Cable --> OHL00251 --> 400kv XLPE Cable, Single core, Welded, Alu Sheathed
Note on D1219: [Threaded comment] Your version of Excel allows you to read this threaded comment; however, any edits to it will get removed if the file is opened in a newer version of Excel. Learn more: https://go.microsoft.com/fwlink/?linkid=870924 Comment: For all others use carbon intensity e.g. 0.163
Note on D1221: [Threaded comment] Your version of Excel allows you to read this threaded comment; however, any edits to it will get removed if the file is opened in a newer version of Excel. Learn more: https://go.microsoft.com/fwlink/?linkid=870924 Comment: The code is the same as Cable Conductor 400kV Substation Cable --> OHL00251 --> 400kv XLPE Cable, Single core, Welded, Alu Sheathed
Note on D1247: [Threaded comment] Your version of Excel allows you to read this threaded comment; however, any edits to it will get removed if the file is opened in a newer version of Excel. Learn more: https://go.microsoft.com/fwlink/?linkid=870924 Comment: CESMM4?
Note on D1275: [Threaded comment] Your version of Excel allows you to read this threaded comment; however, any edits to it will get removed if the file is opened in a newer version of Excel. Learn more: https://go.microsoft.com/fwlink/?linkid=870924 Comment: not sure if this is the right code : Code Drainage - SUB00609 --> UPVC pipes in trench <300mm (incl. fittings, junctions, bends etc.)
Note on D1282: [Threaded comment] Your version of Excel allows you to read this threaded comment; however, any edits to it will get removed if the file is opened in a newer version of Excel. Learn more: https://go.microsoft.com/fwlink/?linkid=870924 Comment: in m not n in CAt, taken from WBS
Note on D1284: [Threaded comment] Your version of Excel allows you to read this threaded comment; however, any edits to it will get removed if the file is opened in a newer version of Excel. Learn more: https://go.microsoft.com/fwlink/?linkid=870924 Comment: Check units, m3 not nr, mapped same in WBS2018
Note on D1294: [Threaded comment] Your version of Excel allows you to read this threaded comment; however, any edits to it will get removed if the file is opened in a newer version of Excel. Learn more: https://go.microsoft.com/fwlink/?linkid=870924 Comment: Excavation kgCO2 subtracted
Note on D1298: [Threaded comment] Your version of Excel allows you to read this threaded comment; however, any edits to it will get removed if the file is opened in a newer version of Excel. Learn more: https://go.microsoft.com/fwlink/?linkid=870924 Comment: Aggregate
Note on D1299: [Threaded comment] Your version of Excel allows you to read this threaded comment; however, any edits to it will get removed if the file is opened in a newer version of Excel. Learn more: https://go.microsoft.com/fwlink/?linkid=870924 Comment: Concrete
Note on D1332: [Threaded comment] Your version of Excel allows you to read this threaded comment; however, any edits to it will get removed if the file is opened in a newer version of Excel. Learn more: https://go.microsoft.com/fwlink/?linkid=870924 Comment: Aggregate
Note on D1345: [Threaded comment] Your version of Excel allows you to read this threaded comment; however, any edits to it will get removed if the file is opened in a newer version of Excel. Learn more: https://go.microsoft.com/fwlink/?linkid=870924 Comment: Concrete Reply: Structure: 40:50, pile caps or footpath etc lower concrete 15:20
Note on D1392: [Threaded comment] Your version of Excel allows you to read this threaded comment; however, any edits to it will get removed if the file is opened in a newer version of Excel. Learn more: https://go.microsoft.com/fwlink/?linkid=870924 Comment: Units dont match. m2 in CBS, m3 in CAt
Note on D1447: [Threaded comment] Your version of Excel allows you to read this threaded comment; however, any edits to it will get removed if the file is opened in a newer version of Excel. Learn more: https://go.microsoft.com/fwlink/?linkid=870924 Comment: Section 17 2.4m palisade
Note on D1468: [Threaded comment] Your version of Excel allows you to read this threaded comment; however, any edits to it will get removed if the file is opened in a newer version of Excel. Learn more: https://go.microsoft.com/fwlink/?linkid=870924 Comment: code from WBS spreadsheet; V2.15 180110 tab Reply: 132kV Earth Switch 3ph
Note on D1475: [Threaded comment] Your version of Excel allows you to read this threaded comment; however, any edits to it will get removed if the file is opened in a newer version of Excel. Learn more: https://go.microsoft.com/fwlink/?linkid=870924 Comment: code from WBS spreadsheet; V2.15 180110 tab
Note on D1476: [Threaded comment] Your version of Excel allows you to read this threaded comment; however, any edits to it will get removed if the file is opened in a newer version of Excel. Learn more: https://go.microsoft.com/fwlink/?linkid=870924 Comment: code from WBS spreadsheet; V2.15 180110 tab
Note on D1509: [Threaded comment] Your version of Excel allows you to read this threaded comment; however, any edits to it will get removed if the file is opened in a newer version of Excel. Learn more: https://go.microsoft.com/fwlink/?linkid=870924 Comment: assumed same as Install Stone Road (300mm thick)
Note on D1512: [Threaded comment] Your version of Excel allows you to read this threaded comment; however, any edits to it will get removed if the file is opened in a newer version of Excel. Learn more: https://go.microsoft.com/fwlink/?linkid=870924 Comment: assumed same as Install Stone Road (500mm thick)
Note on D1521: [Threaded comment] Your version of Excel allows you to read this threaded comment; however, any edits to it will get removed if the file is opened in a newer version of Excel. Learn more: https://go.microsoft.com/fwlink/?linkid=870924 Comment: assumed New Stone Road Access, Quarried 300mm from CAt
Note on D1523: [Threaded comment] Your version of Excel allows you to read this threaded comment; however, any edits to it will get removed if the file is opened in a newer version of Excel. Learn more: https://go.microsoft.com/fwlink/?linkid=870924 Comment: assumed same as Install Stone Road (300mm thick)
Note on D1525: [Threaded comment] Your version of Excel allows you to read this threaded comment; however, any edits to it will get removed if the file is opened in a newer version of Excel. Learn more: https://go.microsoft.com/fwlink/?linkid=870924 Comment: taken New Stone Road Access, Quarried 500mm from CAt
Note on D1529: [Threaded comment] Your version of Excel allows you to read this threaded comment; however, any edits to it will get removed if the file is opened in a newer version of Excel. Learn more: https://go.microsoft.com/fwlink/?linkid=870924 Comment: CAt m CBS panel-week. 1m used as seems similar to SOAT/WBS 2018 however this needs reviewing
Note on D1530: [Threaded comment] Your version of Excel allows you to read this threaded comment; however, any edits to it will get removed if the file is opened in a newer version of Excel. Learn more: https://go.microsoft.com/fwlink/?linkid=870924 Comment: CAt m CBS panel-week. 1m used as seems similar to SOAT/WBS 2018 however this needs reviewing
Note on D1531: [Threaded comment] Your version of Excel allows you to read this threaded comment; however, any edits to it will get removed if the file is opened in a newer version of Excel. Learn more: https://go.microsoft.com/fwlink/?linkid=870924 Comment: CAt m CBS panel-week. 1m used as seems similar to SOAT/WBS 2018 however this needs reviewing
Note on D1576: [Threaded comment] Your version of Excel allows you to read this threaded comment; however, any edits to it will get removed if the file is opened in a newer version of Excel. Learn more: https://go.microsoft.com/fwlink/?linkid=870924 Comment: Katherine- site energy/week SCIP
Note on D1706: [Threaded comment] Your version of Excel allows you to read this threaded comment; however, any edits to it will get removed if the file is opened in a newer version of Excel. Learn more: https://go.microsoft.com/fwlink/?linkid=870924 Comment: Not sure if this code applies: Code SUB00581 --> Oil Containment tank
Note on D1707: [Threaded comment] Your version of Excel allows you to read this threaded comment; however, any edits to it will get removed if the file is opened in a newer version of Excel. Learn more: https://go.microsoft.com/fwlink/?linkid=870924 Comment: Not sure if this code applies: Code SUB00581 --> Oil Containment tank Reply: Use this
Note on D1708: [Threaded comment] Your version of Excel allows you to read this threaded comment; however, any edits to it will get removed if the file is opened in a newer version of Excel. Learn more: https://go.microsoft.com/fwlink/?linkid=870924 Comment: Not sure if this code applies: Code SUB00581 --> Oil Containment tank
Note on D1725: [Threaded comment] Your version of Excel allows you to read this threaded comment; however, any edits to it will get removed if the file is opened in a newer version of Excel. Learn more: https://go.microsoft.com/fwlink/?linkid=870924 Comment: 95% sand 5% cement
Note on D1728: [Threaded comment] Your version of Excel allows you to read this threaded comment; however, any edits to it will get removed if the file is opened in a newer version of Excel. Learn more: https://go.microsoft.com/fwlink/?linkid=870924 Comment: Aggregate
Note on D1729: [Threaded comment] Your version of Excel allows you to read this threaded comment; however, any edits to it will get removed if the file is opened in a newer version of Excel. Learn more: https://go.microsoft.com/fwlink/?linkid=870924 Comment: Aggregate
Note on D1747: [Threaded comment] Your version of Excel allows you to read this threaded comment; however, any edits to it will get removed if the file is opened in a newer version of Excel. Learn more: https://go.microsoft.com/fwlink/?linkid=870924 Comment: 600x600 trough
Note on D1812: [Threaded comment] Your version of Excel allows you to read this threaded comment; however, any edits to it will get removed if the file is opened in a newer version of Excel. Learn more: https://go.microsoft.com/fwlink/?linkid=870924 Comment: Plastic tiles?
Note on D1849: [Threaded comment] Your version of Excel allows you to read this threaded comment; however, any edits to it will get removed if the file is opened in a newer version of Excel. Learn more: https://go.microsoft.com/fwlink/?linkid=870924 Comment: Iron pipe
Note on D1850: [Threaded comment] Your version of Excel allows you to read this threaded comment; however, any edits to it will get removed if the file is opened in a newer version of Excel. Learn more: https://go.microsoft.com/fwlink/?linkid=870924 Comment: Try Theo/CESMM4
Note on D1897: [Threaded comment] Your version of Excel allows you to read this threaded comment; however, any edits to it will get removed if the file is opened in a newer version of Excel. Learn more: https://go.microsoft.com/fwlink/?linkid=870924 Comment: 400x400 trough
Note on D1898: [Threaded comment] Your version of Excel allows you to read this threaded comment; however, any edits to it will get removed if the file is opened in a newer version of Excel. Learn more: https://go.microsoft.com/fwlink/?linkid=870924 Comment: 400x400
Note on D1906: [Threaded comment] Your version of Excel allows you to read this threaded comment; however, any edits to it will get removed if the file is opened in a newer version of Excel. Learn more: https://go.microsoft.com/fwlink/?linkid=870924 Comment: Asphalt
Note on D1914: [Threaded comment] Your version of Excel allows you to read this threaded comment; however, any edits to it will get removed if the file is opened in a newer version of Excel. Learn more: https://go.microsoft.com/fwlink/?linkid=870924 Comment: Aggregate
Note on D1964: [Threaded comment] Your version of Excel allows you to read this threaded comment; however, any edits to it will get removed if the file is opened in a newer version of Excel. Learn more: https://go.microsoft.com/fwlink/?linkid=870924 Comment: nr in CAt, appear to be 1 gate / m in WBS 2018
Note on B2013: [Threaded comment] Your version of Excel allows you to read this threaded comment; however, any edits to it will get removed if the file is opened in a newer version of Excel. Learn more: https://go.microsoft.com/fwlink/?linkid=870924 Comment: CESMM/aggregate
Note on D2028: [Threaded comment] Your version of Excel allows you to read this threaded comment; however, any edits to it will get removed if the file is opened in a newer version of Excel. Learn more: https://go.microsoft.com/fwlink/?linkid=870924 Comment: 300mm assumed
Note on D2037: [Threaded comment] Your version of Excel allows you to read this threaded comment; however, any edits to it will get removed if the file is opened in a newer version of Excel. Learn more: https://go.microsoft.com/fwlink/?linkid=870924 Comment: 300mm assumed
Note on D2042: [Threaded comment] Your version of Excel allows you to read this threaded comment; however, any edits to it will get removed if the file is opened in a newer version of Excel. Learn more: https://go.microsoft.com/fwlink/?linkid=870924 Comment: New road
Note on D2055: [Threaded comment] Your version of Excel allows you to read this threaded comment; however, any edits to it will get removed if the file is opened in a newer version of Excel. Learn more: https://go.microsoft.com/fwlink/?linkid=870924 Comment: Assumed 300mm
Note on D2057: [Threaded comment] Your version of Excel allows you to read this threaded comment; however, any edits to it will get removed if the file is opened in a newer version of Excel. Learn more: https://go.microsoft.com/fwlink/?linkid=870924 Comment: used 300mm
Note on D2072: [Threaded comment] Your version of Excel allows you to read this threaded comment; however, any edits to it will get removed if the file is opened in a newer version of Excel. Learn more: https://go.microsoft.com/fwlink/?linkid=870924 Comment: Assumed 300mm
Note on D2090: [Threaded comment] Your version of Excel allows you to read this threaded comment; however, any edits to it will get removed if the file is opened in a newer version of Excel. Learn more: https://go.microsoft.com/fwlink/?linkid=870924 Comment: 6m of each scaffolding height used
Note on D2091: [Threaded comment] Your version of Excel allows you to read this threaded comment; however, any edits to it will get removed if the file is opened in a newer version of Excel. Learn more: https://go.microsoft.com/fwlink/?linkid=870924 Comment: 3m of scaffolding height per nr
Note on D2140: [Threaded comment] Your version of Excel allows you to read this threaded comment; however, any edits to it will get removed if the file is opened in a newer version of Excel. Learn more: https://go.microsoft.com/fwlink/?linkid=870924 Comment: 20x6m scaffolding Reply: Check WBS
Note on D2156: [Threaded comment] Your version of Excel allows you to read this threaded comment; however, any edits to it will get removed if the file is opened in a newer version of Excel. Learn more: https://go.microsoft.com/fwlink/?linkid=870924 Comment: CESMM labour hours
Note on D2168: [Threaded comment] Your version of Excel allows you to read this threaded comment; however, any edits to it will get removed if the file is opened in a newer version of Excel. Learn more: https://go.microsoft.com/fwlink/?linkid=870924 Comment: Just used timber post and rail value
Note on D2209: [Threaded comment] Your version of Excel allows you to read this threaded comment; however, any edits to it will get removed if the file is opened in a newer version of Excel. Learn more: https://go.microsoft.com/fwlink/?linkid=870924 Comment: Araucaria used
Note on D2210: [Threaded comment] Your version of Excel allows you to read this threaded comment; however, any edits to it will get removed if the file is opened in a newer version of Excel. Learn more: https://go.microsoft.com/fwlink/?linkid=870924 Comment: Rubus used as mid range value
Note on D2237: [Threaded comment] Your version of Excel allows you to read this threaded comment; however, any edits to it will get removed if the file is opened in a newer version of Excel. Learn more: https://go.microsoft.com/fwlink/?linkid=870924 Comment: Based on weight used in WBS 2018/SOAT
Note on D2238: [Threaded comment] Your version of Excel allows you to read this threaded comment; however, any edits to it will get removed if the file is opened in a newer version of Excel. Learn more: https://go.microsoft.com/fwlink/?linkid=870924 Comment: Based on weight used in WBS 2018/SOAT
Note on D2239: [Threaded comment] Your version of Excel allows you to read this threaded comment; however, any edits to it will get removed if the file is opened in a newer version of Excel. Learn more: https://go.microsoft.com/fwlink/?linkid=870924 Comment: Based on weight used in WBS 2018/SOAT
Note on D2265: [Threaded comment] Your version of Excel allows you to read this threaded comment; however, any edits to it will get removed if the file is opened in a newer version of Excel. Learn more: https://go.microsoft.com/fwlink/?linkid=870924 Comment: 450mm diameter piles
Note on D2283: [Threaded comment] Your version of Excel allows you to read this threaded comment; however, any edits to it will get removed if the file is opened in a newer version of Excel. Learn more: https://go.microsoft.com/fwlink/?linkid=870924 Comment: Based on WBS 2018 100kg/tower
Note on D2288: [Threaded comment] Your version of Excel allows you to read this threaded comment; however, any edits to it will get removed if the file is opened in a newer version of Excel. Learn more: https://go.microsoft.com/fwlink/?linkid=870924 Comment: Installation doesnt require carbon?
Note on D2352: [Threaded comment] Your version of Excel allows you to read this threaded comment; however, any edits to it will get removed if the file is opened in a newer version of Excel. Learn more: https://go.microsoft.com/fwlink/?linkid=870924 Comment: 300mm assumed
Note on D2361: [Threaded comment] Your version of Excel allows you to read this threaded comment; however, any edits to it will get removed if the file is opened in a newer version of Excel. Learn more: https://go.microsoft.com/fwlink/?linkid=870924 Comment: 300mm assumed
Note on D2379: [Threaded comment] Your version of Excel allows you to read this threaded comment; however, any edits to it will get removed if the file is opened in a newer version of Excel. Learn more: https://go.microsoft.com/fwlink/?linkid=870924 Comment: Assumed 300mm
Note on D2396: [Threaded comment] Your version of Excel allows you to read this threaded comment; however, any edits to it will get removed if the file is opened in a newer version of Excel. Learn more: https://go.microsoft.com/fwlink/?linkid=870924 Comment: Assumed 300mm
Note on D2402: [Threaded comment] Your version of Excel allows you to read this threaded comment; however, any edits to it will get removed if the file is opened in a newer version of Excel. Learn more: https://go.microsoft.com/fwlink/?linkid=870924 Comment: aggregate
Note on D2403: [Threaded comment] Your version of Excel allows you to read this threaded comment; however, any edits to it will get removed if the file is opened in a newer version of Excel. Learn more: https://go.microsoft.com/fwlink/?linkid=870924 Comment: These codes werent in last WBS
Note on D2493: [Threaded comment] Your version of Excel allows you to read this threaded comment; however, any edits to it will get removed if the file is opened in a newer version of Excel. Learn more: https://go.microsoft.com/fwlink/?linkid=870924 Comment: https://fpmccann.co.uk/sites/default/files/Website%20Brochures%20Lo-Res/FP%20McCann%20Precast%20Concrete%20Pipes(2).pdf
Note on B2566: [Threaded comment] Your version of Excel allows you to read this threaded comment; however, any edits to it will get removed if the file is opened in a newer version of Excel. Learn more: https://go.microsoft.com/fwlink/?linkid=870924 Comment: Will need to check against CBS for configurations
Note on D2937: [Threaded comment] Your version of Excel allows you to read this threaded comment; however, any edits to it will get removed if the file is opened in a newer version of Excel. Learn more: https://go.microsoft.com/fwlink/?linkid=870924 Comment: @Rebecca English can you get the parent for this so can check type of fencing? Reply: Microphonic cabling in lieu of electric fence … To Twin Weld Mesh Fencing and Gates
Note on D2996: [Threaded comment] Your version of Excel allows you to read this threaded comment; however, any edits to it will get removed if the file is opened in a newer version of Excel. Learn more: https://go.microsoft.com/fwlink/?linkid=870924 Comment: Taken from WBS 2018 however drainage is pipework. Assumed m? Change to Drainage- UPVC Pipes? Reply: 30m

## Ehubs (hidden)
| Assumptions Clarification | [5 empty] | GIS
Example Code | Description | Unit | Assumptions | Appropriate CESMM4 item | Cost (£) | Example Code | Description | Unit | Cost Breakdown (£)
05.03.01.21.03.03 | Piling | Sum |  |  |  | 04.01.02.12.01 | Plant | Bay
05.06.01.11.03.01 | Plinth, foundations and fixings | Sum |  |  |  | 04.01.02.12.01.01 | Circuit Breaker | Nr
05.06.01.11.03.02 | Bund | Sum |  |  |  | 04.01.02.12.01.02 | Earth Switch | Nr
05.06.01.11.03.03 | Oil Containment | Sum |  |  |  | 04.01.02.12.01.03 | Disconnector | Nr
05.06.01.11.03.04 | Noise Enclosure | Sum |  |  |  | 04.01.02.12.01.04 | Busbar | m
05.07.02.11.01 | Fixed / Flexible connection | Sum |  |  |  | 04.01.02.12.01.05 | Current Transformer | Nr
05.07.02.31.01 | Fixed / Flexible connection | Sum |  |  |  | 04.01.02.12.01.06 | Surge Arrester | Nr
05.07.02.31.03 | Civils | Sum |  |  |  | 04.01.02.12.01.07 | Bay Protection | Nr
05.08.03.06 | Multicore Cabling | Sum |  |  |  | 04.01.02.12.01.08 | Bay Control | Nr
17.13.06.04.02.02 | Walls | m2 | e.g. [steel clad building] |  |  | 04.01.02.12.01.09 | Voltage Transformer (CVT) | Nr
17.13.06.04.02.03 | Floors | m2 |  |  |  | 04.01.02.12.01.10 | Voltage Transformer (WVT) | Nr
17.13.06.04.02.04 | Roofs | m2 | e.g. [metal roof] |  |  | 04.01.02.12.01.11 | High Speed Earthing Switch | Nr
07.03.04.01.02.01 | Tower Furniture- All Towers | Tower |  |  |  | 04.01.02.12.01.12 | Insulators | Nr
07.04.03.05.01.04.01 | Monopole | Tower |  |  |  | 04.01.02.12.01.13 | Marshalling Kiosk | Nr
07.04.03.05.01.04.02 | Castings | Tower |  |  |  | 04.01.02.12.01.14 | Connectors | Nr
07.04.03.05.01.04.03 | Transition Piece | Tower |  |  |  | 04.01.02.12.01.15 | VT/CT (HAM Unit) | Nr
07.03.04.03.03.01.01 | Suspension Tower | Tower |  |  |  | 04.01.02.12.01.16 | Combined Disconnector Earth Switch | Nr
07.03.04.03.03.01.02 | Tension Tower | Tower
07.03.05.01.02.02.01 | Suspension Tower | Tower |  |  |  | Note: Codes are not exhaustive and costbreakdowns will be used for other voltages.
07.03.05.01.02.02.02 | Tension Tower | Tower
07.04.02.01.02.03.02 | Tension Tower Fittings | Tower | e.g. [x] kg steel per tower
07.04.02.01.02.03.03 | Terminal Tower Fittings | Tower
07.03.02.01.02.01.01 | Suspension Tower Fittings | Tower
Note: Codes are not exhaustive and assumptions provided will be used in other sections of the CBS where appropriate.

## Transformer costs (hidden)
Note: Wound plant are modelled from a limited number of datapoints based on modelled / EPD data
MIMS Code | Description | kV | Asset Class | Cost | Plant £ | Cost million £ | Carbon | Weight
[7 empty] | A1-3 kgCO2e | tonnes |  |  |  | kgCO2 |  | Weight
TS4SG1 | SGT 400/275 1100MVA | kV_400 |  | 2500 | 2500 | 2500000 | 285787.3604 | 97.62 | 0.11431 | SGT 400/275 1100MVA | 2500000 | 285787.3604 | 0.11431 | 97620 | 0.039048 |  | 97620
TS4SG2 | SGT 400/275 750MVA - 20% React. | kV_400 |  | 2500 | 2500 | 2500000 | 994750 | 232.5 | 0.3979 | SGT 400/132kV 240MVA | 2000000 | 123275.0806 | 0.061638 | 42110 | 0.021055 |  | 232500
TS4SG3 | SGT 400/132kV 460MVA | kV_400 |  | 2714.5612 | 2714.5612 | 2714561.1812 | 1080123.894 | 252.4542 | 0.3979 | SGT 275/132kV 240MVA | 1700000 | 190622.5119 | 0.11213 | 65091 | 0.038289 |  | 252454.1899
TS4SG4 | SGT 400/132kV 240MVA | kV_400 |  | 2000 | 2000 | 2000000 | 123275.0806 | 42.11 | 0.061638 | SGT 400/132 250MVA | 2000000 | 650000 | 0.325 | 200000 | 0.1 | https://library.e.abb.com/public/e7c381463152c60bc1256de900407090/PT%20250%20MVA.pdf | 42110
TS4SG5 | SGT 400/66kV 180MVA | kV_400 |  | 3112.18 | 3112.18 | 3112180 | 1238336.422 | 289.4327 | 0.3979 | [7 empty] | 289432.74
TS4SG6 | SGT 400/25kV Railway Feeder | kV_400 |  | 1238.159 | 1238.159 | 1238159 | 492663.4661 | 115.1488 | 0.3979 | [7 empty] | 115148.787
TS4SG7 | SGT 400/275kV Auto - 750MVA - 12% | kV_400 |  | 2500 | 2500 | 2500000 | 994750 | 232.5 | 0.3979 | [7 empty] | 232500
TS4SG8 | SGT 400/33kV Double Wound - 90 MVA | kV_400 |  | 2000 | 2000 | 2000000 | 795800 | 186 | 0.3979 | [7 empty] | 186000
TS4SG9 | SGT 400/33kV 150 MVA | kV_400 |  | 2000 | 2000 | 2000000 | 795800 | 186 | 0.3979 | [7 empty] | 186000
RM4CB1 | Capacitor inc. damping 225MVAr - 400kV | kV_400 |  | 2037.94 | 2037.94 | 2037940 | 810896.326 | 189.5284 | 0.3979 | [7 empty] | 189528.42
RQ4BO3 | Quadrature Booster 2640MVA - 400kV | kV_400 |  | 9750 | 9750 | 9750000 | 3879525 | 906.75 | 0.3979 | [7 empty] | 906750
RR4SE5 | Series Reactor 2640MVA - 400kV | kV_400 |  | 4500 | 4500 | 4500000 | 1790550 | 418.5 | 0.3979 | [7 empty] | 418500
RR4SH2 | Shunt Reactor - 200MVAr - 400kV | kV_400 |  | 1973.7085 | 1973.7085 | 1973708.4512 | 785338.5927 | 183.5549 | 0.3979 | [7 empty] | 183554.886
RS4SV1 | Static Var Comp +150/-75MVAr - 400kV | kV_400 |  | 10424.8859 | 10424.8859 | 10424885.9218 | 4148062.1083 | 969.5144 | 0.3979 | [7 empty] | 969514.3907
RS4SV2 | Static Var Comp +225/-xMVAr - 400kV | kV_400 |  | 13525 | 13525 | 13525000 | 5381597.5 | 1257.825 | 0.3979 | [7 empty] | 1257825
TS2SG1 | SGT 275/132kV 240MVA | kV_275 |  | 1700 | 1700 | 1700000 | 190622.5119 | 65.091 | 0.11213 | [7 empty] | 65091
TS2SG3 | SGT 275/66kV 180MVA Star, Delta | kV_275 |  | 1600 | 1600 | 1600000 | 636640 | 148.8 | 0.3979 | [7 empty] | 148800
TS2SG4 | SGT 275/66kV 180MVA Star, Star | kV_275 |  | 1600 | 1600 | 1600000 | 636640 | 148.8 | 0.3979 | [7 empty] | 148800
TS2SG5 | SGT 275/66kV 120MVA Star, Delta | kV_275 |  | 1600 | 1600 | 1600000 | 636640 | 148.8 | 0.3979 | [7 empty] | 148800
TS2SG6 | SGT 275/66kV 120MVA Star, Star | kV_275 |  | 1600 | 1600 | 1600000 | 636640 | 148.8 | 0.3979 | [7 empty] | 148800
TS2SG2 | SGT 275/132kV Auto - 180MVA | kV_275 |  | 1700 | 1700 | 1700000 | 676430 | 158.1 | 0.3979 | [7 empty] | 158100
TS2SG7 | SGT 275/33kV 120MVA | kV_275 |  | 1500 | 1500 | 1500000 | 596850 | 139.5 | 0.3979 | [7 empty] | 139500
| SGT 275/25kV 104MVA |  |  |  | 1378 | 1378000 | 548306.2 | 128.154 | 0.3979 | [7 empty] | 128154
RM2CB1 | Capacitor inc. damping 150MVAr - 275kV | kV_275 |  | 2884.8323 | 2596.3491 | 2596349.0968 | 1033087.3056 | 241.4605 | 0.3979 | [7 empty] | 241460.466
RQ2BO2 | Quadrature Booster 905MVA - 275kV | kV_275 |  | 5208.6564 | 5208.6564 | 5208656.4435 | 2072524.3989 | 484.405 | 0.3979 | [7 empty] | 484405.0492
RR2SE3 | Series Reactor 1000MVA - 275kV | kV_275 |  | 2252.7034 | 2252.7034 | 2252703.44 | 896350.6988 | 209.5014 | 0.3979 | [7 empty] | 209501.4199
RR2SH1 | Shunt Reactor 100MVAr - 275kV | kV_275 |  | 2254.67 | 2254.67 | 2254670 | 897133.193 | 209.6843 | 0.3979 | [7 empty] | 209684.31
RS2SV1 | Static Var Comp +150/-75MVAr - 275kV | kV_275 |  | 12406.1674 | 12406.1674 | 12406167.4077 | 4936414.0115 | 1153.7736 | 0.3979 | [7 empty] | 1153773.5689
RM1CB6 | Capacitor 1x45Mvar - 132kV | kV_132 |  | 1432.8475 | 1289.5627 | 1289562.7427 | 513117.0153 | 119.9293 | 0.3979 | [7 empty] | 119929.3351
RR1SE3 | Series Reactor 240MVA - 132kV | kV_132 |  | 1480.2813 | 1480.2813 | 1480281.3384 | 589003.9446 | 137.6662 | 0.3979 | [7 empty] | 137666.1645
RM8CB1 | Capacitor - 1x55MVAr - 13kV | LV_Subs |  | 1480.2813 | 1332.2532 | 1332253.2046 | 530103.5501 | 123.8995 | 0.3979 | [7 empty] | 123899.548
RR3NA1 | Neutral Reactor 22kV - AT | LV_Subs |  | 985.664 | 887.0976 | 887097.6 | 352976.135 | 82.5001 | 0.3979 | [7 empty] | 82500.0768
RR8SH3 | Shunt Reactor - 1x60MVAr - 13kV | LV_Subs |  | 386.25 | 347.625 | 347625 | 138319.9875 | 32.3291 | 0.3979 | [7 empty] | 32329.125
TS6SG1 | SGT 66/22kv 40 MVA Transformer | LV_Subs |  | 725.1021 | 725.1021 | 725102.0569 | 288518.1084 | 67.4345 | 0.3979 | [7 empty] | 67434.4913
0
| 132/25kV 26MVA |  |  |  | 500 | 500000 | 198950 | 46.5 | 0.3979 | [7 empty] | 46500
0