## Instructions
Instructions/notes
Please click through the sheets to see definitions for the indicators found on your Carbon Calculator dashboard.
Please note that you will only see the indicators on you dashboard that you have submitted data for. E.G. you will not see an indicator for Water if you have not uploaded any data in the water section for any submitted reports.
Some indicators will be part of multiple scopes and so data is partially duplicated in the CO2e by activity set of indicaitors
If you reported both the production and usage of the same products please minus one of these figures from your 'Total Emissions (tCO2e)' and 'Emissions from Materials: Production & usage (tCO2e)' to aviod duplication of the emissions associate with materials.

## CO2e by activity
Indicator | Overall Scope | Other Scopes included in activity | Definition
Emissions from Company Transport (tCO2e) | Scope 1 | Scope 3 (WTT, T&D) | Emissions associated with the mileage travelled in vehicles owned or controlled by your organisation. This includes fleet, long-term lease & company cars.
Fugitive Emissions (tCO2e) | Scope 1 |  | Emissions associated with leakages of greenhouse gases (GHG) from refrigerants of heating, ventilation, & air conditioning etc.
Emissions from Fossil Fuels (tCO2e) | Scope 1 | Scope 3 (WTT), Out of Scope | Emissions associated with the fuels used by your organisation, such as in day to day functioning, plant equipment & in the manufacturing of products. This does NOT include fuels used in Company (if you have reported in miles) or Third Party Transport.
Emissions from Electricity Consumption - market-based (tCO2e) | Scope 2 | Scope 3 (WTT, T&D) | Market-based electricity reflects emissions from electricity that companies have purposefully chosen.
Emissions from Electricity Consumption - location-based (tCO2e) | Scope 2 | Scope 3 (WTT, T&D) | Location-based electricity reflects the average emissions intensity of grids on which energy consumption occurs (using grid-average emission factor data).
Emissions from Green Tariff electricity (tCO2e) | Scope 2 | Scope 3 (WTT, T&D) | The emissions associated with a Green Tariff. Please note that even if your producer uses 100% renewable electricity you still receive your electricity from the grid and so use a mix of renewable and fossil fuel derived electricity.
Emissions from Metal (various) Waste (tCO2e) | Scope 3 |  | The emissions associated with the processing of Metal waste
Emissions from Transmission and Distribution (T&D) (tCO2e) | Scope 3 |  | Emissions resulting from the losses due to the production, processing and delivery of the electricity
Emissions from Construction Waste (tCO2e) | Scope 3 |  | The emissions associated with the processing of Construction waste
Emissions from Refuse Waste (tCO2e) | Scope 3 |  | The emissions associated with the processing of Refuse waste
Emissions from Water (tCO2e) | Scope 3 |  | The emissions associated with water usage
Emissions from Plastic Waste (tCO2e) | Scope 3 |  | The emissions associated with the processing of Plastic waste
Emissions from Third-party transport (tCO2e) | Scope 3 |  | The emissions associated with Third-party transport refers to the distance travelled in vehicles NOT owned or directly operated by your organisation for business purposes. This includes mileage for business purposes in cars owned by employees, public transport, hire cars, & so on.
Emissions from Material Usage (tCO2e) | Scope 3 |  | The emissions associated with use of products.
Emissions from Material Production (tCO2e) | Scope 3 |  | The emissions associated with production of products.
Emissions from Materials: Production & usage (tCO2e) | Scope 3 |  | The emissions associated with production and usage of products. Please note that if you both produce and use the products the emissions are being duplicated here. This is due to difficulties in tracking products and their emissions as they move through the supply chain.
Emissions from Waste (All) (tCO2e) | Scope 3 |  | The emissions associated with the processing of waste
Emissions from Well-to-Tank (WTT) (tCO2e) | Scope 3 |  | A Well-to-Tank emissions are also known as upstream or indirect emissions, is an average of all the GHG emissions released into the atmosphere from the production, processing and delivery of a fuel or energy vector

## CO2e by scope
Indicator | Metrics used to calculate indicator | Definition
Scope 1 emissions (tCO2e) | Company transport | Scope 1 emissions are direct emissions from owned or controlled sources
Fossil fuels
Fugitive emissions
Other scope 1 emissions
Scope 2 emissions (tCO2e) - location-based | Electricity (location based) | Scope 2 emissions are indirect emissions from the generation of purchased energy.
Average battery electric van (EV) electricity emissions
Average battery electric car (EV) electricity emissions
Average Plug-in Hybrid (PHEV) car - grid electricity component
Other scope 2 emissions
Scope 2 emissions (tCO2e) - market-based | Electricity | Scope 2 emissions are indirect emissions from the generation of purchased energy.
Electricity transmission and distribution
Electricity well-to-tank
Scope 3 emissions (tCO2e) | Third-party transport | Scope 3 emissions are all indirect emissions (not included in scope 2) that occur in the value chain of the reporting company, including both upstream and downstream emissions.
Material usage
Material production
All Waste emissions
Electricity and electric vehicles transmission and distribution emissions
Fossil fuel and Transport Well-to-tank emissions
Water
Other scope 3 emissions
Scope: Out of Scope emissions (tCO2e) | Petrol (biofuel blend) out of scope | Out of scope emissions are labelled 'outside of scopes' because the fuel source itself absorbs an equivalent amount of CO₂ during the growth phase as the amount of CO₂ released through combustion.
Diesel (biofuel blend) out of scope
Hydrogenated vegetable oil (HVO) out of scope
Biomass out of scope
Biogas/refuse derived fuel out of scope
Emissions Offset (tCO2e) | Offsets | The emissions offset via offsetting activities or schemes

## Total CO2e
Indicator | Metrics used to calculate indicator | Definition
Total Emissions (tCO2e) | Company transport | Total carbon emissions (tCO2e). Please note that offsets are not taken into account in this figure. If you reported both the production and usage of the same products please minus one of these figures from your total amount of emissions to aviod duplication of the emissions associate with materials.
Fossil fuels
Fugitive emissions
Electricity
Third-party transport
Material usage
Material production
Waste
Water
Other scope 1 emissions
Other scope 2 emissions
Other scope 3 emissions